## Phyllis2 #100 wood, oak, red
Phyllis2
https://phyllis.nl/Biomass/View/100
wood, oak, red (#100)
ID-number | #100
Material | wood, oak, red
Classification | ECN Phyllis classification > untreated wood > oak > wood, oak, red
NTA 8003 classification > [100] hout > [110] vers hout > [120] loofhout > [125] hard loofhout
Submitter organisation | ECN (Netherlands)
Literature | H. F. Feldmann, M. A. Paisley, H. R. Appelbaum and D. R. Taylor: Conversion of forest residues to a methane-rich gas in a high-throughput gasifier, Battelle, Columbus, OH (USA), DE88013138, 108 p. (1988).
Values
Property | Unit | Value |  |  | Std dev | Det lim | Lab | Date | Method | Remarks
|  | ar | dry | daf
Main biomass properties
Proximate analysis
Moisture content | wt% | 14.76
Ash content | wt% | 0.87797 | 1.03
Volatile matter | wt% | 69.2831 | 81.28 | 82.1259
Fixed carbon | wt% | 15.079 | 17.69 | 17.8741 |  |  |  |  | Calculated
Ultimate analysis (macroelements)
Carbon | wt% | 42.6456 | 50.03 | 50.5507 |  |  |  |  | Measured
Hydrogen | wt% | 5.4298 | 6.37 | 6.4363 |  |  |  |  | Measured
Oxygen | wt% | 36.0821 | 42.33 | 42.7705 |  |  |  |  | Calculated
Nitrogen | wt% | 0.179 | 0.21 | 0.21219 |  |  |  |  | Measured
Sulphur | wt% | 0.025572 | 0.03 | 0.030312 |  |  |  |  | Measured
Total (with halides) | wt% | 100 | 100 | 100 |  |  |  |  | Calculated
Halides
Chlorine (Cl) | mg/kg | 0 | 0 | 0 |  |  |  |  | Measured
Heating value
Net calorific value (LHV) | MJ/kg | 15.14 | 18.1847 | 18.3739
Gross calorific value (HHV) | MJ/kg | 16.6855 | 19.5747 | 19.7784
HHVMilne | MJ/kg | 17.3574 | 20.363 | 20.575 |  |  |  |  | Calculated
Note on C14: ar: as received, the material in its original form (including ash and moisture)
Note on E14: daf: the dry and ash free material
Note on D14: dry: the dry material (including ash)