## Phyllis2 #1149 water hyacinth
Phyllis2
https://phyllis.nl/Biomass/View/1149
water hyacinth (#1149)
ID-number | #1149
Material | water hyacinth
Classification | ECN Phyllis classification > grass/plant > other plants > water hyacinth
NTA 8003 classification > [200] biomassa uit land- en tuinbouw
Ash type | asgehalte bij 550 oC
Submitter organisation | ECN (Netherlands)
Submission date | 1998-03-11
Remarks | water hyacinth from Uganda
Literature | ECN laboratories.
Values
Property | Unit | Value |  |  | Std dev | Det lim | Lab | Date | Method | Remarks
|  | ar | dry | daf
Main biomass properties
Proximate analysis
Moisture content | wt% | 9.73
Ash content | wt% | 19.5073 | 21.61
Volatile matter | wt% | 57.502 | 63.7 | 81.2604
Fixed carbon | wt% | 13.2607 | 14.69 | 18.7396 |  |  |  |  | Calculated
Ultimate analysis (macroelements)
Carbon | wt% | 33.77 | 37.41 | 47.7229 |  |  |  |  | Measured
Hydrogen | wt% | 4.4503 | 4.93 | 6.2891 |  |  |  |  | Measured
Oxygen | wt% | 29.0489 | 32.18 | 41.0512 |  |  |  |  | Calculated
Nitrogen | wt% | 1.7512 | 1.94 | 2.4748 |  |  |  |  | Measured
Sulphur | wt% | 0.35657 | 0.395 | 0.50389 |  |  |  |  | Measured
Total (with halides) | wt% | 100.0016 | 100.0018 | 100.0023 |  |  |  |  | Calculated
Halides
Chlorine (Cl) | mg/kg | 13811.31 | 15300 | 19517.7956 |  |  |  |  | Measured
Fluorine (F) | mg/kg | 61.3836 | 68 | 86.7458 |  |  |  |  | Measured
Heating value
Net calorific value (LHV) | MJ/kg | 12.4499 | 14.0552 | 17.9298
Gross calorific value (HHV) | MJ/kg | 13.6588 | 15.131 | 19.3022
HHVMilne | MJ/kg | 13.4934 | 14.9478 | 19.0685 |  |  |  |  | Calculated
Trace elements composition
Calcium (Ca) | mg/kg (dry) | 14567 | [6 empty] | Measured
Potassium (K) | mg/kg (dry) | 25296 | [6 empty] | Measured
Sodium (Na) | mg/kg (dry) | 2105 | [6 empty] | Measured
Phosphorus (P) | mg/kg (dry) | 2986 | [6 empty] | Measured
Silicon (Si) | mg/kg (dry) | 10257 | [6 empty] | Measured
Note on C17: ar: as received, the material in its original form (including ash and moisture)
Note on E17: daf: the dry and ash free material
Note on D17: dry: the dry material (including ash)