## Phyllis2 #127 wood, pine
Phyllis2
https://phyllis.nl/Biomass/View/127
wood, pine (#127)
ID-number | #127
Material | wood, pine
Classification | ECN Phyllis classification > untreated wood > fir/pine/spruce > wood, pine
NTA 8003 classification > [100] hout > [110] vers hout > [130] naaldhout > [131] naaldhout
Submitter organisation | ECN (Netherlands)
Literature | H. F. Feldmann, M. A. Paisley, H. R. Appelbaum and D. R. Taylor: Conversion of forest residues to a methane-rich gas in a high-throughput gasifier, Battelle, Columbus, OH (USA), DE88013138, 108 p. (1988).
Values
Property | Unit | Value |  |  | Std dev | Det lim | Lab | Date | Method | Remarks
|  | ar | dry | daf
Main biomass properties
Proximate analysis
Moisture content | wt% | 8.77
Ash content | wt% | 0.38317 | 0.42
Volatile matter | wt% | 78.2845 | 85.81 | 86.1719
Fixed carbon | wt% | 12.5624 | 13.77 | 13.8281 |  |  |  |  | Calculated
Ultimate analysis (macroelements)
Carbon | wt% | 48.0417 | 52.66 | 52.8821 |  |  |  |  | Measured
Hydrogen | wt% | 6.4135 | 7.03 | 7.0597 |  |  |  |  | Measured
Oxygen | wt% | 36.2092 | 39.69 | 39.8574 |  |  |  |  | Calculated
Nitrogen | wt% | 0.10948 | 0.12 | 0.12051 |  |  |  |  | Measured
Sulphur | wt% | 0.054738 | 0.06 | 0.060253 |  |  |  |  | Measured
Total (with halides) | wt% | 100 | 100 | 100 |  |  |  |  | Calculated
Halides
Chlorine (Cl) | mg/kg | 182.46 | 200 | 200.8435 |  |  |  |  | Measured
Heating value
Net calorific value (LHV) | MJ/kg | 17.0892 | 18.9668 | 19.0468
Gross calorific value (HHV) | MJ/kg | 18.7029 | 20.5009 | 20.5873
HHVMilne | MJ/kg | 20.5005 | 22.4712 | 22.566 |  |  |  |  | Calculated
Note on C14: ar: as received, the material in its original form (including ash and moisture)
Note on E14: daf: the dry and ash free material
Note on D14: dry: the dry material (including ash)