## Phyllis2 #131 wood, pine
Phyllis2
https://phyllis.nl/Biomass/View/131
wood, pine (#131)
ID-number | #131
Material | wood, pine
Classification | ECN Phyllis classification > untreated wood > fir/pine/spruce > wood, pine
NTA 8003 classification > [100] hout > [110] vers hout > [130] naaldhout > [131] naaldhout
Submitter organisation | ECN (Netherlands)
Literature | H. F. Feldmann, M. A. Paisley, H. R. Appelbaum and D. R. Taylor: Conversion of forest residues to a methane-rich gas in a high-throughput gasifier, Battelle, Columbus, OH (USA), DE88013138, 108 p. (1988).
Values
Property | Unit | Value |  |  | Std dev | Det lim | Lab | Date | Method | Remarks
|  | ar | dry | daf
Main biomass properties
Proximate analysis
Moisture content | wt% | 6.61
Ash content | wt% | 0.35488 | 0.38
Volatile matter | wt% | 78.9332 | 84.52 | 84.8424
Fixed carbon | wt% | 14.1019 | 15.1 | 15.1576 |  |  |  |  | Calculated
Ultimate analysis (macroelements)
Carbon | wt% | 48.8243 | 52.28 | 52.4794 |  |  |  |  | Measured
Hydrogen | wt% | 5.6875 | 6.09 | 6.1132 |  |  |  |  | Measured
Oxygen | wt% | 38.1311 | 40.83 | 40.9857 |  |  |  |  | Calculated
Nitrogen | wt% | 0.13075 | 0.14 | 0.14053 |  |  |  |  | Measured
Sulphur | wt% | 0.23347 | 0.25 | 0.25095 |  |  |  |  | Measured
Total (with halides) | wt% | 100 | 100 | 100 |  |  |  |  | Calculated
Halides
Chlorine (Cl) | mg/kg | 280.17 | 300 | 301.1443 |  |  |  |  | Measured
Heating value
Net calorific value (LHV) | MJ/kg | 17.5802 | 18.9974 | 19.0699
Gross calorific value (HHV) | MJ/kg | 18.9828 | 20.3264 | 20.4039
HHVMilne | MJ/kg | 19.5871 | 20.9734 | 21.0534 |  |  |  |  | Calculated
Note on C14: ar: as received, the material in its original form (including ash and moisture)
Note on E14: daf: the dry and ash free material
Note on D14: dry: the dry material (including ash)