## Phyllis2 #133 wood, pine
Phyllis2
https://phyllis.nl/Biomass/View/133
wood, pine (#133)
ID-number | #133
Material | wood, pine
Classification | ECN Phyllis classification > untreated wood > fir/pine/spruce > wood, pine
NTA 8003 classification > [100] hout > [110] vers hout > [130] naaldhout > [131] naaldhout
Submitter organisation | ECN (Netherlands)
Literature | H. F. Feldmann, M. A. Paisley, H. R. Appelbaum and D. R. Taylor: Conversion of forest residues to a methane-rich gas in a high-throughput gasifier, Battelle, Columbus, OH (USA), DE88013138, 108 p. (1988).
Values
Property | Unit | Value |  |  | Std dev | Det lim | Lab | Date | Method | Remarks
|  | ar | dry | daf
Main biomass properties
Proximate analysis
Moisture content | wt% | 6.19
Ash content | wt% | 0.62853 | 0.67
Volatile matter | wt% | 77.9561 | 83.1 | 83.6605
Fixed carbon | wt% | 15.2254 | 16.23 | 16.3395 |  |  |  |  | Calculated
Ultimate analysis (macroelements)
Carbon | wt% | 47.6273 | 50.77 | 51.1125 |  |  |  |  | Measured
Hydrogen | wt% | 5.91 | 6.3 | 6.3425 |  |  |  |  | Measured
Oxygen | wt% | 39.3533 | 41.95 | 42.233 |  |  |  |  | Calculated
Nitrogen | wt% | 0.14072 | 0.15 | 0.15101 |  |  |  |  | Measured
Sulphur | wt% | 0.009381 | 0.01 | 0.010067 |  |  |  |  | Measured
Total (with halides) | wt% | 100 | 100 | 100 |  |  |  |  | Calculated
Halides
Chlorine (Cl) | mg/kg | 1407.15 | 1500 | 1510.1178 |  |  |  |  | Measured
Heating value
Net calorific value (LHV) | MJ/kg | 17.5225 | 18.8399 | 18.967
Gross calorific value (HHV) | MJ/kg | 18.9634 | 20.2146 | 20.351
HHVMilne | MJ/kg | 19.3058 | 20.5797 | 20.7185 |  |  |  |  | Calculated
Note on C14: ar: as received, the material in its original form (including ash and moisture)
Note on E14: daf: the dry and ash free material
Note on D14: dry: the dry material (including ash)