## Phyllis2 #135 wood, pine
Phyllis2
https://phyllis.nl/Biomass/View/135
wood, pine (#135)
ID-number | #135
Material | wood, pine
Classification | ECN Phyllis classification > untreated wood > fir/pine/spruce > wood, pine
NTA 8003 classification > [100] hout > [110] vers hout > [130] naaldhout > [131] naaldhout
Submitter organisation | ECN (Netherlands)
Literature | H. F. Feldmann, M. A. Paisley, H. R. Appelbaum and D. R. Taylor: Conversion of forest residues to a methane-rich gas in a high-throughput gasifier, Battelle, Columbus, OH (USA), DE88013138, 108 p. (1988).
Values
Property | Unit | Value |  |  | Std dev | Det lim | Lab | Date | Method | Remarks
|  | ar | dry | daf
Main biomass properties
Proximate analysis
Moisture content | wt% | 6.23
Ash content | wt% | 0.60013 | 0.64
Volatile matter | wt% | 77.3978 | 82.54 | 83.0717
Fixed carbon | wt% | 15.7721 | 16.82 | 16.9283 |  |  |  |  | Calculated
Ultimate analysis (macroelements)
Carbon | wt% | 48.1978 | 51.4 | 51.7311 |  |  |  |  | Measured
Hydrogen | wt% | 5.8981 | 6.29 | 6.3305 |  |  |  |  | Measured
Oxygen | wt% | 38.7833 | 41.36 | 41.6264 |  |  |  |  | Calculated
Nitrogen | wt% | 0.11252 | 0.12 | 0.12077 |  |  |  |  | Measured
Sulphur | wt% | 0.15003 | 0.16 | 0.16103 |  |  |  |  | Measured
Total (with halides) | wt% | 100 | 100 | 100 |  |  |  |  | Calculated
Halides
Chlorine (Cl) | mg/kg | 281.31 | 300 | 301.9324 |  |  |  |  | Measured
Heating value
Net calorific value (LHV) | MJ/kg | 17.6578 | 18.9933 | 19.1157
Gross calorific value (HHV) | MJ/kg | 19.0971 | 20.3659 | 20.4971
HHVMilne | MJ/kg | 19.5664 | 20.8664 | 21.0008 |  |  |  |  | Calculated
Note on C14: ar: as received, the material in its original form (including ash and moisture)
Note on E14: daf: the dry and ash free material
Note on D14: dry: the dry material (including ash)