## Phyllis2 #1371 wood, cilinders
Phyllis2
https://phyllis.nl/Biomass/View/1371
wood, cilinders 10*10 mm (diameter * length) (#1371)
ID-number | #1371
Material | wood, cilinders 10*10 mm (diameter * length)
Classification | ECN Phyllis classification > untreated wood > willow
NTA 8003 classification > [100] hout > [110] vers hout > [120] loofhout > [122] zacht loofhout
Ash type | 550degC
Submitter organisation | ECN (Netherlands)
Submission date | 1998-12-16
Remarks | tested in ECN CFB gasifier (BIVKIN)
Literature | ECN laboratories.
Values
Property | Unit | Value |  |  | Std dev | Det lim | Lab | Date | Method | Remarks
|  | ar | dry | daf
Main biomass properties
Proximate analysis
Moisture content | wt% | 15
Ash content | wt% | 1.666 | 1.96
Volatile matter | wt% | 67.575 | 79.5 | 81.0894
Fixed carbon | wt% | 15.759 | 18.54 | 18.9106 |  |  |  |  | Calculated
Ultimate analysis (macroelements)
Carbon | wt% | 41.14 | 48.4 | 49.3676 |  |  |  |  | Measured
Hydrogen | wt% | 5.0575 | 5.95 | 6.069 |  |  |  |  | Measured
Oxygen | wt% | 36.7625 | 43.25 | 44.1146 |  |  |  |  | Calculated
Nitrogen | wt% | 0.357 | 0.42 | 0.4284 |  |  |  |  | Measured
Total (with halides) | wt% | 99.9957 | 99.995 | 99.9949 |  |  |  |  | Calculated
Halides
Chlorine (Cl) | mg/kg | 127.5 | 150 | 152.9988 |  |  |  |  | Measured
Heating value
Net calorific value (LHV) | MJ/kg | 14.9504 | 18.0198 | 18.3801
Gross calorific value (HHV) | MJ/kg | 16.235 | 19.1 | 19.4818
HHVMilne | MJ/kg | 16.2354 | 19.1005 | 19.4824 |  |  |  |  | Calculated
Note on C17: ar: as received, the material in its original form (including ash and moisture)
Note on E17: daf: the dry and ash free material
Note on D17: dry: the dry material (including ash)