## Phyllis2 #142 wood, pine
Phyllis2
https://phyllis.nl/Biomass/View/142
wood, pine (#142)
ID-number | #142
Material | wood, pine
Classification | ECN Phyllis classification > untreated wood > fir/pine/spruce > wood, pine
NTA 8003 classification > [100] hout > [110] vers hout > [130] naaldhout > [131] naaldhout
Submitter organisation | ECN (Netherlands)
Literature | H. F. Feldmann, M. A. Paisley, H. R. Appelbaum and D. R. Taylor: Conversion of forest residues to a methane-rich gas in a high-throughput gasifier, Battelle, Columbus, OH (USA), DE88013138, 108 p. (1988).
Values
Property | Unit | Value |  |  | Std dev | Det lim | Lab | Date | Method | Remarks
|  | ar | dry | daf
Main biomass properties
Proximate analysis
Moisture content | wt% | 10.85
Ash content | wt% | 0.51707 | 0.58
Volatile matter | wt% | 75.5992 | 84.8 | 85.2947
Fixed carbon | wt% | 13.0337 | 14.62 | 14.7053 |  |  |  |  | Calculated
Ultimate analysis (macroelements)
Carbon | wt% | 45.2793 | 50.79 | 51.0863 |  |  |  |  | Measured
Hydrogen | wt% | 6.1513 | 6.9 | 6.9403 |  |  |  |  | Measured
Oxygen | wt% | 36.7476 | 41.22 | 41.4605 |  |  |  |  | Calculated
Nitrogen | wt% | 0.3566 | 0.4 | 0.40233 |  |  |  |  | Measured
Sulphur | wt% | 0.07132 | 0.08 | 0.080467 |  |  |  |  | Measured
Total (with halides) | wt% | 100 | 100 | 100 |  |  |  |  | Calculated
Halides
Chlorine (Cl) | mg/kg | 267.45 | 300 | 301.7502 |  |  |  |  | Measured
Heating value
Net calorific value (LHV) | MJ/kg | 16.7023 | 19.0324 | 19.1434
Gross calorific value (HHV) | MJ/kg | 18.3097 | 20.5381 | 20.6579
HHVMilne | MJ/kg | 19.1168 | 21.4435 | 21.5686 |  |  |  |  | Calculated
Note on C14: ar: as received, the material in its original form (including ash and moisture)
Note on E14: daf: the dry and ash free material
Note on D14: dry: the dry material (including ash)