## Phyllis2 #143 wood, pine
Phyllis2
https://phyllis.nl/Biomass/View/143
wood, pine (#143)
ID-number | #143
Material | wood, pine
Classification | ECN Phyllis classification > untreated wood > fir/pine/spruce > wood, pine
NTA 8003 classification > [100] hout > [110] vers hout > [130] naaldhout > [131] naaldhout
Submitter organisation | ECN (Netherlands)
Literature | H. F. Feldmann, M. A. Paisley, H. R. Appelbaum and D. R. Taylor: Conversion of forest residues to a methane-rich gas in a high-throughput gasifier, Battelle, Columbus, OH (USA), DE88013138, 108 p. (1988).
Values
Property | Unit | Value |  |  | Std dev | Det lim | Lab | Date | Method | Remarks
|  | ar | dry | daf
Main biomass properties
Proximate analysis
Moisture content | wt% | 5.92
Ash content | wt% | 0.32928 | 0.35
Volatile matter | wt% | 79.3941 | 84.39 | 84.6864
Fixed carbon | wt% | 14.3566 | 15.26 | 15.3136 |  |  |  |  | Calculated
Ultimate analysis (macroelements)
Carbon | wt% | 49.3732 | 52.48 | 52.6643 |  |  |  |  | Measured
Hydrogen | wt% | 5.6354 | 5.99 | 6.011 |  |  |  |  | Measured
Oxygen | wt% | 38.2247 | 40.63 | 40.7727 |  |  |  |  | Calculated
Nitrogen | wt% | 0.04704 | 0.05 | 0.050176 |  |  |  |  | Measured
Sulphur | wt% | 0.46099 | 0.49 | 0.49172 |  |  |  |  | Measured
Total (with halides) | wt% | 100 | 100 | 100 |  |  |  |  | Calculated
Halides
Chlorine (Cl) | mg/kg | 94.08 | 100 | 100.3512 |  |  |  |  | Measured
Heating value
Net calorific value (LHV) | MJ/kg | 17.6742 | 18.9401 | 19.0066
Gross calorific value (HHV) | MJ/kg | 19.0486 | 20.2472 | 20.3183
HHVMilne | MJ/kg | 19.7202 | 20.9611 | 21.0348 |  |  |  |  | Calculated
Note on C14: ar: as received, the material in its original form (including ash and moisture)
Note on E14: daf: the dry and ash free material
Note on D14: dry: the dry material (including ash)