## Phyllis2 #1448 wood, demolition
Phyllis2
https://phyllis.nl/Biomass/View/1448
wood, demolition wood, Fibra Flame pellets, Labee (NL) (#1448)
ID-number | #1448
Material | wood, demolition wood, Fibra Flame pellets, Labee (NL)
Classification | ECN Phyllis classification > treated wood > demolition wood > wood, demolition wood, Fibra Flame pellets, Labee (NL)
NTA 8003 classification > [100] hout > [150] verwerkt hout
Ash type | 550 degC
Submitter organisation | ECN (Netherlands)
Submission date | 1999-06-03
Remarks | tested in ECN CFB gasifier (BIVKIN) and fixed bed gasifier, Fibra Flame pellets from Labee (NL)
Literature | ECN laboratories.
Values
Property | Unit | Value |  |  | Std dev | Det lim | Lab | Date | Method | Remarks
|  | ar | dry | daf
Main biomass properties
Proximate analysis
Moisture content | wt% | 4.68
Ash content | wt% | 2.8501 | 2.99
Volatile matter | wt% | 71.5853 | 75.1 | 77.4147
Fixed carbon | wt% | 20.8846 | 21.91 | 22.5853 |  |  |  |  | Calculated
Ultimate analysis (macroelements)
Carbon | wt% | 47.3264 | 49.65 | 51.1803 |  |  |  |  | Measured
Hydrogen | wt% | 5.4809 | 5.75 | 5.9272 |  |  |  |  | Measured
Oxygen | wt% | 39.2814 | 41.21 | 42.4802 |  |  |  |  | Calculated
Nitrogen | wt% | 0.27643 | 0.29 | 0.29894 |  |  |  |  | Measured
Sulphur | wt% | 0.05052 | 0.053 | 0.054634 |  |  |  |  | Measured
Total (with halides) | wt% | 100.001 | 100.001 | 100.001 |  |  |  |  | Calculated
Halides
Chlorine (Cl) | mg/kg | 524.26 | 550 | 566.9519 |  |  |  |  | Measured
Fluorine (F) | mg/kg | 28.596 | 30 | 30.9246 |  |  |  |  | Measured
Heating value
Net calorific value (LHV) | MJ/kg | 17.2627 | 18.2303 | 18.7921
Gross calorific value (HHV) | MJ/kg | 18.5731 | 19.485 | 20.0856
HHVMilne | MJ/kg | 18.5983 | 19.5114 | 20.1128 |  |  |  |  | Calculated
Trace elements composition
Aluminium (Al) | mg/kg (dry) | 330 | [6 empty] | Measured
Arsenic (As) | mg/kg (dry) | 8.9 | [6 empty] | Measured
Boron (B) | mg/kg (dry) | 5.6 | [6 empty] | Measured
Barium (Ba) | mg/kg (dry) | 210 | [6 empty] | Measured
Calcium (Ca) | mg/kg (dry) | 2700 | [6 empty] | Measured
Cadmium (Cd) | mg/kg (dry) | 0.9 | [6 empty] | Measured
Cobalt (Co) | mg/kg (dry) | 1.5 | [6 empty] | Measured
Chromium (Cr) | mg/kg (dry) | 35 | [6 empty] | Measured
Copper (Cu) | mg/kg (dry) | 53 | [6 empty] | Measured
Iron (Fe) | mg/kg (dry) | 680 | [6 empty] | Measured
Potassium (K) | mg/kg (dry) | 720 | [6 empty] | Measured
Magnesium (Mg) | mg/kg (dry) | 330 | [6 empty] | Measured
Manganese (Mn) | mg/kg (dry) | 70 | [6 empty] | Measured
Molybdenium (Mo) | mg/kg (dry) | 0.35 | [6 empty] | Measured
Sodium (Na) | mg/kg (dry) | 360 | [6 empty] | Measured
Nickel (Ni) | mg/kg (dry) | 2.8 | [6 empty] | Measured
Phosphorus (P) | mg/kg (dry) | 75 | [6 empty] | Measured
Lead (Pb) | mg/kg (dry) | 410 | [6 empty] | Measured
Antimony (Sb) | mg/kg (dry) | 1.8 | [6 empty] | Measured
Selenium (Se) | mg/kg (dry) | 0.3 | [6 empty] | Measured
Silicon (Si) | mg/kg (dry) | 2700 | [6 empty] | Measured
Tin (Sn) | mg/kg (dry) | 2 | [6 empty] | Measured
Strontium (Sr) | mg/kg (dry) | 16 | [6 empty] | Measured
Titanium (Ti) | mg/kg (dry) | 160 | [6 empty] | Measured
Vanadium (V) | mg/kg (dry) | 0.9 | [6 empty] | Measured
Zinc (Zn) | mg/kg (dry) | 400 | [6 empty] | Measured
Ash Properties
Ash composition
CO2 | wt% (ash) | 95.9
SO3 | wt% (ash) | 0.83
Cl | wt% (ash) | 0.02
P2O5 | wt% (ash) | 0.07
SiO2 | wt% (ash) | 0.13
Fe2O3 | wt% (ash) | 0.47
Al2O3 | wt% (ash) | 0.63
CaO | wt% (ash) | 1.26
MgO | wt% (ash) | 0.17
Na2O | wt% (ash) | 0.12
K2O | wt% (ash) | 0.28
TiO2 | wt% (ash) | 0.12
Pb | mg/kg (ash) | 790
Cd | mg/kg (ash) | 0.46
Cu | mg/kg (ash) | 206
Mn | mg/kg (ash) | 627
Cr | mg/kg (ash) | 302
Note on C17: ar: as received, the material in its original form (including ash and moisture)
Note on E17: daf: the dry and ash free material
Note on D17: dry: the dry material (including ash)