## Phyllis2 #1450 microalgae, Spir
Phyllis2
https://phyllis.nl/Biomass/View/1450
microalgae, Spirulina (#1450)
ID-number | #1450
Material | microalgae, Spirulina
Classification | ECN Phyllis classification > Marine biomass (algae) > Microalgae
NTA 8003 classification > [200] biomassa uit land- en tuinbouw
Ash type | JIS8812
Submitter organisation | ECN (Netherlands)
Submission date | 1999-06-03
Remarks | used as fuel (as slurry) for oxygen-blown lab-scale gasification facility
Literature | A. Hirano, K. Hon-Nami, S. Kunito, M. Hada and Y. Ogushi: Temperature effect on continuous gasification of microalgal biomass. Theoretical yield of methanol production and its energy balance. Catal. Today 45 (1-4) pp. 399-404 (1998).
Values
Property | Unit | Value |  |  | Std dev | Det lim | Lab | Date | Method | Remarks
|  | ar | dry | daf
Main biomass properties
Proximate analysis
Moisture content | wt% | 6.7
Ash content | wt% | 7.1841 | 7.7
Ultimate analysis (macroelements)
Carbon | wt% | 41 | 43.9443 | 47.6103 |  |  |  |  | Measured
Hydrogen | wt% | 6.4 | 6.8596 | 7.4318 |  |  |  |  | Measured
Oxygen | wt% | 32.2165 | 34.53 | 37.4106 |  |  |  |  | Calculated
Nitrogen | wt% | 6.1 | 6.538 | 7.0835 |  |  |  |  | Measured
Sulphur | wt% | 0.4 | 0.42872 | 0.46449 |  |  |  |  | Measured
Total (with halides) | wt% | 100.0006 | 100.0006 | 100.0007 |  |  |  |  | Calculated
Heating value
Net calorific value (LHV) | MJ/kg | 16.9299 | 18.3211 | 19.8495
Gross calorific value (HHV) | MJ/kg | 18.4902 | 19.818 | 21.4713
HHVMilne | MJ/kg | 17.7698 | 19.0459 | 20.6348 |  |  |  |  | Calculated
Note on C17: ar: as received, the material in its original form (including ash and moisture)
Note on E17: daf: the dry and ash free material
Note on D17: dry: the dry material (including ash)