## Phyllis2 #1451 cotton stalks
Phyllis2
https://phyllis.nl/Biomass/View/1451
cotton stalks (#1451)
ID-number | #1451
Material | cotton stalks
Classification | ECN Phyllis classification > grass/plant > cotton > cotton stalks
NTA 8003 classification > [200] biomassa uit land- en tuinbouw > [220] stro > [229] overig stro
Submitter organisation | ECN (Netherlands)
Submission date | 1999-06-18
Remarks | devolatilisation occurs between 280 and 520°C, maximum rate at 390°C; oxygen content from Gaur and Reed, NREL/TP-433-7965
Literature | P. D. Grover: Thermochemical characteristics of biomass residues for gasification, Indian Institute of Technology, Delhi, India (1989).
Values
Property | Unit | Value |  |  | Std dev | Det lim | Lab | Date | Method | Remarks
|  | ar | dry | daf
Main biomass properties
Proximate analysis
Moisture content | wt% (ar)
Ash content | wt% |  | 6.68
Volatile matter | wt% |  | 70.89 | 75.9644
Fixed carbon | wt% |  | 22.43 | 24.0356 |  |  |  |  | Calculated
Ultimate analysis (macroelements)
Carbon | wt% |  | 43.64 | 46.7638 |  |  |  |  | Measured
Hydrogen | wt% |  | 5.81 | 6.2259 |  |  |  |  | Measured
Oxygen | wt% |  | 43.87 | 47.0103 |  |  |  |  | Calculated
Total (with halides) | wt% |  | 100 | 100 |  |  |  |  | Calculated
Heating value
Net calorific value (LHV) | MJ/kg |  | 16.9922 | 18.2085
Gross calorific value (HHV) | MJ/kg |  | 18.26 | 19.5671
HHVMilne | MJ/kg |  | 17.2023 | 18.4337 |  |  |  |  | Calculated
Ash melting behaviour
American standard method, measured in oxidizing conditions
IDT (initial deformation temperature) | °C | 1350
FT (fluid temperature) | °C | 1420
Note on C16: ar: as received, the material in its original form (including ash and moisture)
Note on E16: daf: the dry and ash free material
Note on D16: dry: the dry material (including ash)