## Phyllis2 #1453 bamboo dust
Phyllis2
https://phyllis.nl/Biomass/View/1453
bamboo dust (#1453)
ID-number | #1453
Material | bamboo dust
Classification | ECN Phyllis classification > grass/plant > other plants > bamboo
NTA 8003 classification > [200] biomassa uit land- en tuinbouw > [210] gras > [219] overig gras
Submitter organisation | ECN (Netherlands)
Submission date | 1999-06-18
Remarks | devolatilisation occurs between 240 and 600°C, maximum rate at 270°C
Literature | P. D. Grover: Thermochemical characteristics of biomass residues for gasification, Indian Institute of Technology, Delhi, India (1989).
Values
Property | Unit | Value |  |  | Std dev | Det lim | Lab | Date | Method | Remarks
|  | ar | dry | daf
Main biomass properties
Proximate analysis
Moisture content | wt% (ar)
Ash content | wt% |  | 9.1
Volatile matter | wt% |  | 75.3 | 82.8383
Fixed carbon | wt% |  | 15.6 | 17.1617 |  |  |  |  | Calculated
Ultimate analysis (macroelements)
Carbon | wt% |  | 43.86 | 48.2508 |  |  |  |  | Measured
Hydrogen | wt% |  | 6.64 | 7.3047 |  |  |  |  | Measured
Oxygen | wt% |  | 40.4 | 44.4444 |  |  |  |  | Calculated
Total (with halides) | wt% |  | 100 | 100 |  |  |  |  | Calculated
Heating value
Net calorific value (LHV) | MJ/kg |  | 14.571 | 16.0297
Gross calorific value (HHV) | MJ/kg |  | 16.02 | 17.6238
HHVMilne | MJ/kg |  | 18.7598 | 20.6378 |  |  |  |  | Calculated
Ash melting behaviour
American standard method, measured in oxidizing conditions
IDT (initial deformation temperature) | °C | 1320
FT (fluid temperature) | °C | 1420
Note on C16: ar: as received, the material in its original form (including ash and moisture)
Note on E16: daf: the dry and ash free material
Note on D16: dry: the dry material (including ash)