## Phyllis2 #157 wood, pine
Phyllis2
https://phyllis.nl/Biomass/View/157
wood, pine (#157)
ID-number | #157
Material | wood, pine
Classification | ECN Phyllis classification > untreated wood > fir/pine/spruce > wood, pine
NTA 8003 classification > [100] hout > [110] vers hout > [130] naaldhout > [131] naaldhout
Submitter organisation | ECN (Netherlands)
Literature | H. F. Feldmann, M. A. Paisley, H. R. Appelbaum and D. R. Taylor: Conversion of forest residues to a methane-rich gas in a high-throughput gasifier, Battelle, Columbus, OH (USA), DE88013138, 108 p. (1988).
Values
Property | Unit | Value |  |  | Std dev | Det lim | Lab | Date | Method | Remarks
|  | ar | dry | daf
Main biomass properties
Proximate analysis
Moisture content | wt% | 5.82
Ash content | wt% | 0.065926 | 0.07
Volatile matter | wt% | 80.3826 | 85.35 | 85.4098
Fixed carbon | wt% | 13.7314 | 14.58 | 14.5902 |  |  |  |  | Calculated
Ultimate analysis (macroelements)
Carbon | wt% | 49.8118 | 52.89 | 52.927 |  |  |  |  | Measured
Hydrogen | wt% | 5.9239 | 6.29 | 6.2944 |  |  |  |  | Measured
Oxygen | wt% | 38.1617 | 40.52 | 40.5484 |  |  |  |  | Calculated
Nitrogen | wt% | 0.16952 | 0.18 | 0.18013 |  |  |  |  | Measured
Sulphur | wt% | 0.018836 | 0.02 | 0.020014 |  |  |  |  | Measured
Total (with halides) | wt% | 100 | 100 | 100 |  |  |  |  | Calculated
Halides
Chlorine (Cl) | mg/kg | 282.54 | 300 | 300.2101 |  |  |  |  | Measured
Heating value
Net calorific value (LHV) | MJ/kg | 17.9452 | 19.2051 | 19.2185
Gross calorific value (HHV) | MJ/kg | 19.38 | 20.5777 | 20.5921
HHVMilne | MJ/kg | 20.2178 | 21.4672 | 21.4822 |  |  |  |  | Calculated
Note on C14: ar: as received, the material in its original form (including ash and moisture)
Note on E14: daf: the dry and ash free material
Note on D14: dry: the dry material (including ash)