## Phyllis2 #1671 grape seeds
Phyllis2
https://phyllis.nl/Biomass/View/1671
grape seeds (#1671)
ID-number | #1671
Material | grape seeds
Classification | ECN Phyllis classification > husk/shell/pit > others
NTA 8003 classification > [500] biomassa uit de industrie > [520] schillen/vliezen/pitten > [529] overige schillen/vliezen/pitten
Submitter organisation | ECN (Netherlands)
Submission date | 1999-07-23
Literature | N. Petrov, T. Budinova, M. Razvigorova and V. Minkova: Preparation of activated carbon from cherry stones, apricot stones and grape seeds for removal of metal ions from water. In: Proceedings of the 2nd Olle Lindström symp. on renewable energy-bioenergy
Values
Property | Unit | Value |  |  | Std dev | Det lim | Lab | Date | Method | Remarks
|  | ar | dry | daf
Main biomass properties
Proximate analysis
Moisture content | wt% | 7.6
Ash content | wt% | 2.31 | 2.5
Volatile matter | wt% | 69.5772 | 75.3 | 77.2308
Fixed carbon | wt% | 20.5128 | 22.2 | 22.7692 |  |  |  |  | Calculated
Ultimate analysis (macroelements)
Carbon | wt% | 49.9099 | 54.015 | 55.4 |  |  |  |  | Measured
Hydrogen | wt% | 6.3063 | 6.825 | 7 |  |  |  |  | Measured
Oxygen | wt% | 32.3423 | 35.0025 | 35.9 |  |  |  |  | Measured
Nitrogen | wt% | 1.3514 | 1.4625 | 1.5 |  |  |  |  | Measured
Sulphur | wt% | 0.18018 | 0.195 | 0.2 |  |  |  |  | Measured
Total (with halides) | wt% | 100 | 100 | 100 |  |  |  |  | Calculated
Heating value
HHVMilne | MJ/kg | 21.2909 | 23.042 | 23.6329 |  |  |  |  | Calculated
Note on C15: ar: as received, the material in its original form (including ash and moisture)
Note on E15: daf: the dry and ash free material
Note on D15: dry: the dry material (including ash)