## Phyllis2 #1815 wheat straw, pel
Phyllis2
https://phyllis.nl/Biomass/View/1815
wheat straw, pellets (#1815)
ID-number | #1815
Material | wheat straw, pellets
Description | pellets
Classification | ECN Phyllis classification > straw (stalk/cob/ear) > wheat > wheat straw, pellets
NTA 8003 classification > [200] biomassa uit land- en tuinbouw > [220] stro > [223] tarwestro
Submitter organisation | ECN (Netherlands)
Submission date | 2000-10-20
Remarks | Danish wheat straw pellets
Literature | R.Zanzi, K.Sjöström and E.Bjornbom: Rapid pyrolysis os straw at high temperature, Vol 1 (Ed. A.V.Bridgwater and D.G.B.Boocock), pp. 61-66 (2000).
Values
Property | Unit | Value |  |  | Std dev | Det lim | Lab | Date | Method | Remarks
|  | ar | dry | daf
Main biomass properties
Proximate analysis
Moisture content | wt% | 6.8
Ash content | wt% | 3.6348 | 3.9
Ultimate analysis (macroelements)
Carbon | wt% | 42.0956 | 45.167 | 47 |  |  |  |  | Measured
Hydrogen | wt% | 5.4635 | 5.8621 | 6.1 |  |  |  |  | Measured
Oxygen | wt% | 41.5583 | 44.5904 | 46.4 |  |  |  |  | Calculated
Nitrogen | wt% | 0.466 | 0.5 | 0.52029 |  |  |  |  | Measured
Total (with halides) | wt% | 100.0182 | 100.0195 | 100.0203 |  |  |  |  | Calculated
Heating value
HHVMilne | MJ/kg | 16.481 | 17.6835 | 18.4011 |  |  |  |  | Calculated
Physical Properties
Commonly used properties
Bulk density (ar) | kg/m³ (ar) | 300
Note on C17: ar: as received, the material in its original form (including ash and moisture)
Note on E17: daf: the dry and ash free material
Note on D17: dry: the dry material (including ash)