## Phyllis2 #1907 wood residue
Phyllis2
https://phyllis.nl/Biomass/View/1907
wood residue (#1907)
ID-number | #1907
Material | wood residue
Classification | ECN Phyllis classification > untreated wood > others
NTA 8003 classification > [100] hout > [110] vers hout > [119] overig vers hout
Ash type | 550°C
Submitter organisation | ECN (Netherlands)
Submission date | 2001-02-08
Remarks | nordic biomass; S and Cl calculated from ash
Literature | M. Öhman: A new method to quantify fluidized bed agglomeration in the combustion of biomass fuels. Licantiate thesis.Thesis, Umea University, 23 p. (1997).
Values
Property | Unit | Value |  |  | Std dev | Det lim | Lab | Date | Method | Remarks
|  | ar | dry | daf
Main biomass properties
Proximate analysis
Moisture content | wt% | 46.7
Ash content | wt% | 1.7056 | 3.2
Ultimate analysis (macroelements)
Carbon | wt% | 27.183 | 51 | 52.686 |  |  |  |  | Measured
Hydrogen | wt% | 3.3046 | 6.2 | 6.405 |  |  |  |  | Measured
Oxygen | wt% | 20.8936 | 39.2 | 40.4959 |  |  |  |  | Calculated
Nitrogen | wt% | 0.2132 | 0.4 | 0.41322 |  |  |  |  | Measured
Sulphur | wt% | 0.02665 | 0.05 | 0.051653 |  |  |  |  | Calculated
Total (with halides) | wt% | 100.0282 | 100.053 | 100.0548 |  |  |  |  | Calculated
Halides
Chlorine (Cl) | mg/kg | 15.99 | 30 | 30.9917 |  |  |  |  | Calculated
Heating value
HHVMilne | MJ/kg | 11.0818 | 20.7914 | 21.4788 |  |  |  |  | Calculated
Ash melting behaviour
American standard method, measured in oxidizing conditions
IDT (initial deformation temperature) | °C | 1150
SOT (softening or spherical temperature) | °C | 1200
HT (hemispherical temperature) | °C | 1210
FT (fluid temperature) | °C | 1220
Ash Properties
Ash composition
CO2 | wt% (ash) | 15.9
SO3 | wt% (ash) | 1.6
Cl | wt% (ash) | 0.1
P2O5 | wt% (ash) | 3
SiO2 | wt% (ash) | 24.6
Fe2O3 | wt% (ash) | 3.6
Al2O3 | wt% (ash) | 4.3
CaO | wt% (ash) | 25.3
MgO | wt% (ash) | 2.8
Na2O | wt% (ash) | 0.3
K2O | wt% (ash) | 6.9
Note on C17: ar: as received, the material in its original form (including ash and moisture)
Note on E17: daf: the dry and ash free material
Note on D17: dry: the dry material (including ash)