## Phyllis2 #1908 bark
Phyllis2
https://phyllis.nl/Biomass/View/1908
bark (#1908)
ID-number | #1908
Material | bark
Classification | ECN Phyllis classification > untreated wood > bark > bark
NTA 8003 classification > [100] hout > [110] vers hout > [112] schors
Ash type | 550°C
Submitter organisation | ECN (Netherlands)
Submission date | 2001-02-08
Remarks | same data in: Energy & Fuels 19 (2005) 825-832
Literature | M. Öhman: A new method to quantify fluidized bed agglomeration in the combustion of biomass fuels. Licantiate thesis.Thesis, Umea University, 23 p. (1997).
Values
Property | Unit | Value |  |  | Std dev | Det lim | Lab | Date | Method | Remarks
|  | ar | dry | daf
Main biomass properties
Proximate analysis
Moisture content | wt% | 9.4
Ash content | wt% | 2.718 | 3
Ultimate analysis (macroelements)
Carbon | wt% | 46.7496 | 51.6 | 53.1959 |  |  |  |  | Measured
Hydrogen | wt% | 5.436 | 6 | 6.1856 |  |  |  |  | Measured
Oxygen | wt% | 35.6058 | 39.3 | 40.5155 |  |  |  |  | Calculated
Nitrogen | wt% (dry) |  |  |  |  | 0.1
Sulphur | wt% | 0.015402 | 0.017 | 0.017526 |  |  |  |  | Calculated
Total (with halides) | wt% | 99.9275 | 99.92 | 99.9175 |  |  |  |  | Calculated
Halides
Chlorine (Cl) | mg/kg | 27.18 | 30 | 30.9278 |  |  |  |  | Calculated
Heating value
HHVMilne | MJ/kg | 18.816 | 20.7682 | 21.4106 |  |  |  |  | Calculated
Ash melting behaviour
American standard method, measured in oxidizing conditions
IDT (initial deformation temperature) | °C | 1340
SOT (softening or spherical temperature) | °C | 1540
HT (hemispherical temperature) | °C | 1540
FT (fluid temperature) | °C | 1540
Ash Properties
Ash composition
CO2 | wt% (ash) | 26.1
SO3 | wt% (ash) | 1.4
Cl | wt% (ash) | 0.1
P2O5 | wt% (ash) | 2.7
SiO2 | wt% (ash) | 12.2
Fe2O3 | wt% (ash) | 1.1
Al2O3 | wt% (ash) | 1.8
CaO | wt% (ash) | 33.3
MgO | wt% (ash) | 3.7
Na2O | wt% (ash) | 0.5
Note on C17: ar: as received, the material in its original form (including ash and moisture)
Note on E17: daf: the dry and ash free material
Note on D17: dry: the dry material (including ash)