## Phyllis2 #1929 wood, demolition
Phyllis2
https://phyllis.nl/Biomass/View/1929
wood, demolition wood (#1929)
ID-number | #1929
Material | wood, demolition wood
Classification | ECN Phyllis classification > treated wood > demolition wood > wood, demolition wood
NTA 8003 classification > [100] hout > [150] verwerkt hout
Submitter organisation | ECN (Netherlands)
Submission date | 2001-02-19
Remarks | report JOU2-CT93-0397; data from K. Lassing, E. Olsson and L. Waldheim, TPS
Literature | R. van Ree et al.: Modelling of a biomass-integrated-gasifier/combined-cycle (BIG/CC) system with the flowsheet simulation programme Aspen+; final report JOU2-CT93-0397
Values
Property | Unit | Value |  |  | Std dev | Det lim | Lab | Date | Method | Remarks
|  | ar | dry | daf
Main biomass properties
Proximate analysis
Moisture content | wt% | 15
Ash content | wt% | 0.765 | 0.9
Ultimate analysis (macroelements)
Carbon | wt% | 40.7697 | 47.9644 | 48.4 |  |  |  |  | Measured
Hydrogen | wt% | 5.2226 | 6.1442 | 6.2 |  |  |  |  | Measured
Oxygen | wt% | 38.0742 | 44.7932 | 45.2 |  |  |  |  | Calculated
Nitrogen | wt% | 0.12635 | 0.14865 | 0.15 |  |  |  |  | Measured
Sulphur | wt% | 0.02527 | 0.02973 | 0.03 |  |  |  |  | Measured
Total (with halides) | wt% | 100.0505 | 100.0595 | 100.06 |  |  |  |  | Calculated
Halides
Chlorine (Cl) | mg/kg | 673.88 | 792.8 | 800 |  |  |  |  | Measured
Heating value
Net calorific value (LHV) | MJ/kg | 15.3097 | 18.4425 | 18.61
Gross calorific value (HHV) | MJ/kg | 16.8158 | 19.7833 | 19.9629
HHVMilne | MJ/kg | 16.2128 | 19.0739 | 19.2471 |  |  |  |  | Calculated
Note on C16: ar: as received, the material in its original form (including ash and moisture)
Note on E16: daf: the dry and ash free material
Note on D16: dry: the dry material (including ash)