## Phyllis2 #1968 olive residue, l
Phyllis2
https://phyllis.nl/Biomass/View/1968
olive residue, leached (#1968)
ID-number | #1968
Material | olive residue, leached
Classification | ECN Phyllis classification > husk/shell/pit > olive
NTA 8003 classification > [500] biomassa uit de industrie > [520] schillen/vliezen/pitten > [524] olijven
Submitter organisation | ECN (Netherlands)
Submission date | 2001-02-21
Remarks | Ash composition from Arvelakis et al., Biomass and Bioenergy 22 (2002) 55-69.
Literature | Arvelakis,S.; Gehrmann,H.;Beckman,M.; Koukios,E.G.: Effect of leaching on the ash behaviour of olive residue during fluidised bed gasification. Proc. 5th Eur. Conf. on Industrial Furnaces&Boilers 2000,vol.2,p.163-172.
Values
Property | Unit | Value |  |  | Std dev | Det lim | Lab | Date | Method | Remarks
|  | ar | dry | daf
Main biomass properties
Proximate analysis
Moisture content | wt% | 7.83
Ash content | wt% | 2.2397 | 2.43
Volatile matter | wt% | 72.1691 | 78.3 | 80.2501
Fixed carbon | wt% | 17.7612 | 19.27 | 19.7499 |  |  |  |  | Calculated
Ultimate analysis (macroelements)
Carbon | wt% | 49.8179 | 54.05 | 55.3961 |  |  |  |  | Measured
Hydrogen | wt% | 5.3459 | 5.8 | 5.9445 |  |  |  |  | Measured
Oxygen | wt% | 32.7019 | 35.48 | 36.3636 |  |  |  |  | Calculated
Nitrogen | wt% | 1.7512 | 1.9 | 1.9473 |  |  |  |  | Measured
Sulphur | wt% | 0.27651 | 0.3 | 0.30747 |  |  |  |  | Measured
Total (with halides) | wt% | 100 | 100 | 100 |  |  |  |  | Calculated
Halides
Chlorine (Cl) | mg/kg | 368.68 | 400 | 409.9621 |  |  |  |  | Measured
Heating value
Net calorific value (LHV) | MJ/kg | 17.8043 | 19.5243 | 20.0106
Gross calorific value (HHV) | MJ/kg | 19.1621 | 20.79 | 21.3078
HHVMilne | MJ/kg | 19.9063 | 21.5974 | 22.1352 |  |  |  |  | Calculated
Ash Properties
Ash composition
SO3 | wt% (ash) | 3.29
Cl | wt% (ash) | 0.03
SiO2 | wt% (ash) | 43.57
Fe2O3 | wt% (ash) | 2.4
Al2O3 | wt% (ash) | 0.62
CaO | wt% (ash) | 23.38
MgO | wt% (ash) | 1.12
Na2O | wt% (ash) | 0.05
K2O | wt% (ash) | 4.9
TiO2 | wt% (ash) | 0.14
Note on C16: ar: as received, the material in its original form (including ash and moisture)
Note on E16: daf: the dry and ash free material
Note on D16: dry: the dry material (including ash)