## Phyllis2 #1972 switchgrass
Phyllis2
https://phyllis.nl/Biomass/View/1972
switchgrass (#1972)
ID-number | #1972
Material | switchgrass
Classification | ECN Phyllis classification > grass/plant > switch grass > switchgrass
NTA 8003 classification > [200] biomassa uit land- en tuinbouw > [210] gras > [219] overig gras
Submitter organisation | ECN (Netherlands)
Submission date | 2001-02-21
Literature | Smeenk,J.; Brown,R.C.; Eckels,D.: Determination of vapor phase alkali content during biomass gasification; Proc. 4th biomass conference of the Americas, p.961-967
Values
Property | Unit | Value |  |  | Std dev | Det lim | Lab | Date | Method | Remarks
|  | ar | dry | daf
Main biomass properties
Proximate analysis
Moisture content | wt% | 11.9
Ash content | wt% | 3.8764 | 4.4
Volatile matter | wt% | 61.4057 | 69.7 | 72.9079
Fixed carbon | wt% | 22.8179 | 25.9 | 27.0921 |  |  |  |  | Calculated
Ultimate analysis (macroelements)
Carbon | wt% | 38.0592 | 43.2 | 45.1883 |  |  |  |  | Measured
Hydrogen | wt% | 4.7574 | 5.4 | 5.6485 |  |  |  |  | Measured
Oxygen | wt% | 40.9665 | 46.5 | 48.6402 |  |  |  |  | Calculated
Nitrogen | wt% | 0.4405 | 0.5 | 0.52301 |  |  |  |  | Measured
Sulphur | wt% | 0 | 0 | 0 |  |  |  |  | Measured
Total (with halides) | wt% | 100.0312 | 100.0354 | 100.037 |  |  |  |  | Calculated
Halides
Chlorine (Cl) | mg/kg | 311.874 | 354 | 370.2929 |  |  |  |  | Measured
Heating value
HHVMilne | MJ/kg | 14.2419 | 16.1656 | 16.9097 |  |  |  |  | Calculated
Trace elements composition
Potassium (K) | mg/kg (dry) | 3400 | [6 empty] | Measured
Sodium (Na) | mg/kg (dry) | 33 | [6 empty] | Measured
Note on C15: ar: as received, the material in its original form (including ash and moisture)
Note on E15: daf: the dry and ash free material
Note on D15: dry: the dry material (including ash)