## Phyllis2 #2141 wheat straw
Phyllis2
https://phyllis.nl/Biomass/View/2141
wheat straw (#2141)
ID-number | #2141
Material | wheat straw
Classification | ECN Phyllis classification > straw (stalk/cob/ear) > wheat > wheat straw
NTA 8003 classification > [200] biomassa uit land- en tuinbouw > [220] stro > [223] tarwestro
Sample lot size | 1.5 mm sieve
Submitter organisation | ECN (Netherlands)
Submission date | 2001-04-20
Literature | Storm,C.; Spliethoff, H.; Hein,K.R.G.: Generation of a gaseous fuel by gasification or pyrolysis of biomass for use as reburn gas in coal-fired boilers. Proceedings 5th European Conference on Industrial Furnaces and Boilers, 2000, vol. 1 p.689-699.
Values
Property | Unit | Value |  |  | Std dev | Det lim | Lab | Date | Method | Remarks
|  | ar | dry | daf
Main biomass properties
Proximate analysis
Moisture content | wt% | 8.3
Ash content | wt% | 4.7684 | 5.2
Volatile matter | wt% | 71.3426 | 77.8 | 82.0675
Fixed carbon | wt% | 15.589 | 17 | 17.9325 |  |  |  |  | Calculated
Ultimate analysis (macroelements)
Carbon | wt% | 43.205 | 47.1156 | 49.7 |  |  |  |  | Measured
Hydrogen | wt% | 5.3028 | 5.7828 | 6.1 |  |  |  |  | Measured
Oxygen | wt% | 36.859 | 40.1952 | 42.4 |  |  |  |  | Calculated
Nitrogen | wt% | 0.43466 | 0.474 | 0.5 |  |  |  |  | Measured
Sulphur | wt% | 0.17386 | 0.1896 | 0.2 |  |  |  |  | Measured
Total (with halides) | wt% | 100 | 100 | 100 |  |  |  |  | Calculated
Halides
Chlorine (Cl) | mg/kg | 9562.476 | 10428 | 11000 |  |  |  |  | Measured
Heating value
Net calorific value (LHV) | MJ/kg | 14.903 | 16.473 | 17.3766
Gross calorific value (HHV) | MJ/kg | 16.2629 | 17.7349 | 18.7077
HHVMilne | MJ/kg | 17.2108 | 18.7686 | 19.7981 |  |  |  |  | Calculated
Ash Properties
Ash composition
SiO2 | wt% (ash) | 36.6
Fe2O3 | wt% (ash) | 0.6
Al2O3 | wt% (ash) | 0.8
CaO | wt% (ash) | 10.2
MgO | wt% (ash) | 2.5
Na2O | wt% (ash) | 2.3
K2O | wt% (ash) | 36.7
Note on C16: ar: as received, the material in its original form (including ash and moisture)
Note on E16: daf: the dry and ash free material
Note on D16: dry: the dry material (including ash)