## Phyllis2 #2142 wood, beech
Phyllis2
https://phyllis.nl/Biomass/View/2142
wood, beech (#2142)
ID-number | #2142
Material | wood, beech
Classification | ECN Phyllis classification > untreated wood > beech > wood, beech
NTA 8003 classification > [100] hout > [110] vers hout > [120] loofhout > [125] hard loofhout
Sample lot size | 0.5 mm sieve
Submitter organisation | ECN (Netherlands)
Submission date | 2001-04-20
Literature | Storm,C.; Spliethoff, H.; Hein,K.R.G.: Generation of a gaseous fuel by gasification or pyrolysis of biomass for use as reburn gas in coal-fired boilers. Proceedings 5th European Conference on Industrial Furnaces and Boilers, 2000, vol. 1 p.689-699.
Values
Property | Unit | Value |  |  | Std dev | Det lim | Lab | Date | Method | Remarks
|  | ar | dry | daf
Main biomass properties
Proximate analysis
Moisture content | wt% | 5.9
Ash content | wt% | 0.5646 | 0.6
Volatile matter | wt% | 79.044 | 84 | 84.507
Fixed carbon | wt% | 14.4914 | 15.4 | 15.493 |  |  |  |  | Calculated
Ultimate analysis (macroelements)
Carbon | wt% | 46.5806 | 49.5012 | 49.8 |  |  |  |  | Measured
Hydrogen | wt% | 5.8927 | 6.2622 | 6.3 |  |  |  |  | Measured
Oxygen | wt% | 40.875 | 43.4378 | 43.7 |  |  |  |  | Calculated
Nitrogen | wt% | 0.093535 | 0.0994 | 0.1 |  |  |  |  | Measured
Sulphur | wt% | 0.093535 | 0.0994 | 0.1 |  |  |  |  | Measured
Total (with halides) | wt% | 100 | 100 | 100 |  |  |  |  | Calculated
Heating value
HHVMilne | MJ/kg | 18.7558 | 19.9318 | 20.0521 |  |  |  |  | Calculated
Ash Properties
Ash composition
SiO2 | wt% (ash) | 20
Fe2O3 | wt% (ash) | 1.4
Al2O3 | wt% (ash) | 7
CaO | wt% (ash) | 26.1
MgO | wt% (ash) | 9.2
Na2O | wt% (ash) | 1.8
K2O | wt% (ash) | 23.5
Note on C16: ar: as received, the material in its original form (including ash and moisture)
Note on E16: daf: the dry and ash free material
Note on D16: dry: the dry material (including ash)