## Phyllis2 #2289 wheat straw (Dan
Phyllis2
https://phyllis.nl/Biomass/View/2289
wheat straw (Danish) (#2289)
ID-number | #2289
Material | wheat straw (Danish)
Classification | ECN Phyllis classification > straw (stalk/cob/ear) > wheat > wheat straw (Danish)
NTA 8003 classification > [200] biomassa uit land- en tuinbouw > [220] stro > [223] tarwestro
Submitter organisation | ECN (Netherlands)
Submission date | 2002-08-05
Literature | B.B. Miller, D.R. Dugwell, R. Kandiyoti: Partitioning of trace elements during the combustion of coal and biomass in a suspension-firing reactor. Fuel 81 (2002) 159-171.
Values
Property | Unit | Value |  |  | Std dev | Det lim | Lab | Date | Method | Remarks
|  | ar | dry | daf
Main biomass properties
Proximate analysis
Moisture content | wt% | 8.7
Ash content | wt% | 2.8029 | 3.07
Ultimate analysis (macroelements)
Carbon | wt% | 43.6291 | 47.7865 | 49.3 |  |  |  |  | Measured
Hydrogen | wt% | 5.3983 | 5.9127 | 6.1 |  |  |  |  | Measured
Oxygen | wt% | 38.4077 | 42.0676 | 43.4 |  |  |  |  | Calculated
Nitrogen | wt% | 0.61948 | 0.67851 | 0.7 |  |  |  |  | Measured
Sulphur | wt% | 0.13275 | 0.14539 | 0.15 |  |  |  |  | Measured
Total (with halides) | wt% | 99.9204 | 99.9128 | 99.91 |  |  |  |  | Calculated
Halides
Chlorine (Cl) | mg/kg | 2300.9243 | 2520.18 | 2600 |  |  |  |  | Measured
Heating value
HHVMilne | MJ/kg | 17.2984 | 18.9467 | 19.5468 |  |  |  |  | Calculated
Trace elements composition
Aluminium (Al) | mg/kg (dry) | 219 | [6 empty] | Measured
Arsenic (As) | mg/kg (dry) |  |  |  |  | 0.11
Calcium (Ca) | mg/kg (dry) | 1970 | [6 empty] | Measured
Cadmium (Cd) | mg/kg (dry) |  |  |  |  | 0.16
Chromium (Cr) | mg/kg (dry) | 2.73 | [6 empty] | Measured
Copper (Cu) | mg/kg (dry) | 3.46 | [6 empty] | Measured
Iron (Fe) | mg/kg (dry) | 219 | [6 empty] | Measured
Mercury (Hg) | mg/kg (dry) | 0.01 | [6 empty] | Measured
Potassium (K) | mg/kg (dry) | 9750 | [6 empty] | Measured
Magnesium (Mg) | mg/kg (dry) | 438 | [6 empty] | Measured
Manganese (Mn) | mg/kg (dry) | 22.3 | [6 empty] | Measured
Molybdenium (Mo) | mg/kg (dry) | 0.46 | [6 empty] | Measured
Sodium (Na) | mg/kg (dry) | 110 | [6 empty] | Measured
Nickel (Ni) | mg/kg (dry) | 0.99 | [6 empty] | Measured
Phosphorus (P) | mg/kg (dry) | 77 | [6 empty] | Measured
Lead (Pb) | mg/kg (dry) | 2.89 | [6 empty] | Measured
Selenium (Se) | mg/kg (dry) |  |  |  |  | 0.22
Vanadium (V) | mg/kg (dry) | 0.9 | [6 empty] | Measured
Zinc (Zn) | mg/kg (dry) | 33.8 | [6 empty] | Measured
Note on C15: ar: as received, the material in its original form (including ash and moisture)
Note on E15: daf: the dry and ash free material
Note on D15: dry: the dry material (including ash)