## Phyllis2 #2323 algae, Monodus
Phyllis2
https://phyllis.nl/Biomass/View/2323
algae, Monodus (#2323)
ID-number | #2323
Material | algae, Monodus
Classification | CEN/TS 14961 classification > Solid biofuels > Herbaceous biomass > Herb processing industry
ECN Phyllis classification > Marine biomass (algae) > others
NTA 8003 classification > [200] biomassa uit land- en tuinbouw
Ash type | 550 deg. C
Submitter organisation | ECN (Netherlands)
Submission date | 2002-11-29
Remarks | ECN
Literature | ECN laboratories.
Values
Property | Unit | Value |  |  | Std dev | Det lim | Lab | Date | Method | Remarks
|  | ar | dry | daf
Main biomass properties
Proximate analysis
Moisture content | wt% | 81.65 |  |  |  | 0.1 | ECN |  | CEN/TS 14774-1,2,3
Ash content at 550°C | wt% | 1.1744 | 6.4 |  |  | 0.1 | ECN |  | CEN/TS 14775
Volatile matter | wt% | 14.5901 | 79.51 | 84.9466 |  | 0.1 | ECN
Fixed carbon | wt% | 2.5855 | 14.09 | 15.0534 |  |  |  |  | Calculated
Ultimate analysis (macroelements)
Carbon | wt% | 9.4961 | 51.75 | 55.2885 |  | 0.1 | ECN |  | CEN/TS 15104
Hydrogen | wt% | 1.3799 | 7.52 | 8.0342 |  | 0.1 | ECN |  | CEN/TS 15104
Oxygen | wt% | 4.4499 | 24.25 | 25.9081 |  | 0.1 | ECN |  | measured | B.N213
Nitrogen | wt% | 1.4368 | 7.83 | 8.3654 |  | 0.1 | ECN |  | CEN/TS 15104
Sulphur | wt% | 0.09175 | 0.5 | 0.53419 |  | 0.0004 | ECN |  | CEN/TS 15289
Total (with halides) | wt% | 99.703 | 98.3813 | 98.2706 |  |  |  |  | Calculated
Halides
Bromine (Br) | mg/kg | 91.75 | 500 | 534.188 |  |  | ECN |  | Measured | B.N203
Chlorine (Cl) | mg/kg | 146.9835 | 801 | 855.7692 |  |  | ECN |  | CEN/TS 15289
Fluorine (F) | mg/kg | 2.202 | 12 | 12.8205 |  |  | ECN |  | Measured | B.N203
Heating value
Net calorific value (LHV) | MJ/kg | 2.1651 | 22.669 | 24.219 |  |  | ECN
Gross calorific value (HHV) | MJ/kg | 4.4609 | 24.31 | 25.9722 |  |  | ECN |  | CEN/TS 14918
HHVMilne | MJ/kg | 4.3455 | 23.6812 | 25.3005 |  |  |  |  | Calculated
Trace elements composition
Aluminium (Al) | mg/kg (dry) | 86.1 |  |  |  |  | ECN |  | CEN/TS 15290
Arsenic (As) | mg/kg (dry) |  |  |  |  | 1 | ECN |  | CEN/TS 15297
Calcium (Ca) | mg/kg (dry) | 12250.2 |  |  |  |  | ECN |  | CEN/TS 15290
Cadmium (Cd) | mg/kg (dry) | 0.1 |  |  |  |  | ECN |  | CEN/TS 15297
Cobalt (Co) | mg/kg (dry) | 8.5 |  |  |  |  | ECN |  | CEN/TS 15297
Chromium (Cr) | mg/kg (dry) | 3.62 |  |  |  |  | ECN |  | CEN/TS 15297
Copper (Cu) | mg/kg (dry) | 266.3 |  |  |  |  | ECN |  | CEN/TS 15297
Potassium (K) | mg/kg (dry) | 4779 |  |  |  |  | ECN |  | CEN/TS 15290
Magnesium (Mg) | mg/kg (dry) | 2677 |  |  |  |  | ECN |  | CEN/TS 15290
Manganese (Mn) | mg/kg (dry) | 643 |  |  |  |  | ECN |  | CEN/TS 15297
Sodium (Na) | mg/kg (dry) | 2277.4 |  |  |  |  | ECN |  | CEN/TS 15290
Nickel (Ni) | mg/kg (dry) | 2.7 |  |  |  |  | ECN |  | CEN/TS 15297
Phosphorus (P) | mg/kg (dry) | 9866 |  |  |  |  | ECN |  | CEN/TS 15290
Lead (Pb) | mg/kg (dry) | 2.09 |  |  |  |  | ECN |  | CEN/TS 15297
Antimony (Sb) | mg/kg (dry) | 1.6 |  |  |  |  | ECN |  | Measured | B.S221
Selenium (Se) | mg/kg (dry) | 0 |  |  |  |  | ECN |  | CEN/TS 15297
Silicon (Si) | mg/kg (dry) | 207 |  |  |  |  | ECN |  | CEN/TS 15290
Tin (Sn) | mg/kg (dry) | 0.6 |  |  |  |  | ECN |  | Measured | B.S221
Tellurium (Te) | mg/kg (dry) | 0.26 |  |  |  |  | ECN |  | CEN/TS 15297
Vanadium (V) | mg/kg (dry) | 0.47 |  |  |  |  | ECN |  | CEN/TS 15297
Zinc (Zn) | mg/kg (dry) | 99.3 |  |  |  |  | ECN |  | CEN/TS 15297
Note on C18: ar: as received, the material in its original form (including ash and moisture)
Note on E18: daf: the dry and ash free material
Note on D18: dry: the dry material (including ash)