## Phyllis2 #2327 algae, Synechoco
Phyllis2
https://phyllis.nl/Biomass/View/2327
algae, Synechococcus (#2327)
ID-number | #2327
Material | algae, Synechococcus
Alternative name | synechococcus 7942
Classification | CEN/TS 14961 classification > Solid biofuels > Herbaceous biomass > Herb processing industry
ECN Phyllis classification > Marine biomass (algae) > others
NTA 8003 classification > [200] biomassa uit land- en tuinbouw
Ash type | 550 deg.C
Submitter organisation | ECN (Netherlands)
Submission date | 2002-11-29
Remarks | ECN
Literature | ECN laboratories.
Values
Property | Unit | Value |  |  | Std dev | Det lim | Lab | Date | Method | Remarks
|  | ar | dry | daf
Main biomass properties
Proximate analysis
Moisture content | wt% | 3.8 |  |  |  | 0.1 | ECN |  | CEN/TS 14774-1,2,3
Ash content at 550°C | wt% | 6.0221 | 6.26 |  |  | 0.1 | ECN
Volatile matter | wt% | 73.6122 | 76.52 | 81.63 |  | 0.1 | ECN
Fixed carbon | wt% | 16.5656 | 17.22 | 18.37 |  |  |  |  | Calculated
Ultimate analysis (macroelements)
Carbon | wt% | 45.6758 | 47.48 | 50.6507 |  | 0.1 | ECN |  | CEN/TS 15104
Hydrogen | wt% | 6.532 | 6.79 | 7.2434 |  | 0.1 | ECN |  | CEN/TS 15104
Oxygen | wt% | 23.1938 | 24.11 | 25.7201 |  | 0.1 | ECN |  | Measured | B.N213
Nitrogen | wt% | 11.1207 | 11.56 | 12.332 |  | 0.1 | ECN |  | CEN/TS 15104
Sulphur | wt% | 0.481 | 0.5 | 0.53339 |  | 0.0004 | ECN |  | CEN/TS 15289 | CEN/TS 15104
Total (with halides) | wt% | 96.844 | 96.7193 | 96.5002 |  |  |  |  | Calculated
Halides
Bromine (Br) | mg/kg | 0.8658 | 0.9 | 0.9601 |  |  | ECN |  | Measured | B.N203
Chlorine (Cl) | mg/kg | 183.742 | 191 | 203.7551 |  | 12.5 | ECN |  | CEN/TS 15289
Fluorine (F) | mg/kg | 0.962 | 1 | 1.0668 |  |  | ECN |  | Measured | B.N203
Heating value
Net calorific value (LHV) | MJ/kg | 19.3428 | 20.2033 | 21.5525 |  |  | ECN
Gross calorific value (HHV) | MJ/kg | 20.861 | 21.685 | 23.1331 |  |  | ECN |  | CEN/TS 14918
HHVMilne | MJ/kg | 20.0396 | 20.8312 | 22.2223 |  |  |  |  | Calculated
Trace elements composition
Aluminium (Al) | mg/kg (dry) | 268 |  |  |  |  | ECN |  | CEN/TS 15290
Arsenic (As) | mg/kg (dry) |  |  |  |  | 0.8 | ECN |  | CEN/TS 15297
Calcium (Ca) | mg/kg (dry) | 1589 |  |  |  |  | ECN |  | CEN/TS 15290
Cadmium (Cd) | mg/kg (dry) |  |  |  |  | 0.06 | ECN |  | CEN/TS 15297
Cobalt (Co) | mg/kg (dry) | 3.24 |  |  |  |  | ECN |  | CEN/TS 15297
Chromium (Cr) | mg/kg (dry) | 0.44 |  |  |  |  | ECN |  | CEN/TS 15297
Copper (Cu) | mg/kg (dry) | 22.7 |  |  |  |  | ECN |  | CEN/TS 15297
Potassium (K) | mg/kg (dry) | 11323 |  |  |  |  | ECN |  | CEN/TS 15290
Magnesium (Mg) | mg/kg (dry) | 4158 |  |  |  |  | ECN |  | CEN/TS 15290
Manganese (Mn) | mg/kg (dry) | 380 |  |  |  |  | ECN |  | CEN/TS 15297
Sodium (Na) | mg/kg (dry) | 2303 |  |  |  |  | ECN |  | CEN/TS 15290
Nickel (Ni) | mg/kg (dry) | 2.4 |  |  |  |  | ECN |  | CEN/TS 15297
Phosphorus (P) | mg/kg (dry) | 11236 |  |  |  |  | ECN |  | CEN/TS 15290
Lead (Pb) | mg/kg (dry) | 0.5 |  |  |  |  | ECN |  | CEN/TS 15297
Antimony (Sb) | mg/kg (dry) | 0.7 |  |  |  |  | ECN |  | Measured | B.S221
Selenium (Se) | mg/kg (dry) | 0.2 |  |  |  |  | ECN |  | CEN/TS 15297
Silicon (Si) | mg/kg (dry) | 817 |  |  |  |  | ECN |  | CEN/TS 15290
Tin (Sn) | mg/kg (dry) | 0.65 |  |  |  |  | ECN |  | Measured | B.S221
Tellurium (Te) | mg/kg (dry) | 0.29 |  |  |  |  | ECN |  | CEN/TS 15297
Vanadium (V) | mg/kg (dry) | 0.22 |  |  |  |  | ECN |  | CEN/TS 15297
Zinc (Zn) | mg/kg (dry) | 107 |  |  |  |  | ECN |  | CEN/TS 15297
Note on C19: ar: as received, the material in its original form (including ash and moisture)
Note on E19: daf: the dry and ash free material
Note on D19: dry: the dry material (including ash)