## Phyllis2 #250 wood, mixed hardw
Phyllis2
https://phyllis.nl/Biomass/View/250
wood, mixed hardwood chips (#250)
ID-number | #250
Material | wood, mixed hardwood chips
Classification | ECN Phyllis classification > untreated wood > other hard wood > wood, mixed hardwood chips
NTA 8003 classification > [100] hout > [110] vers hout > [120] loofhout > [121] mengsel loofhout
Submitter organisation | ECN (Netherlands)
Remarks | chips
Literature | H. F. Feldmann, M. A. Paisley, H. R. Appelbaum and D. R. Taylor: Conversion of forest residues to a methane-rich gas in a high-throughput gasifier, Battelle, Columbus, OH (USA), DE88013138, 108 p. (1988).
Values
Property | Unit | Value |  |  | Std dev | Det lim | Lab | Date | Method | Remarks
|  | ar | dry | daf
Main biomass properties
Proximate analysis
Moisture content | wt% | 3
Ash content | wt% | 0.9021 | 0.93
Volatile matter | wt% | 80.9077 | 83.41 | 84.193
Fixed carbon | wt% | 15.1902 | 15.66 | 15.807 |  |  |  |  | Calculated
Ultimate analysis (macroelements)
Carbon | wt% | 48.1411 | 49.63 | 50.0959 |  |  |  |  | Measured
Hydrogen | wt% | 5.82 | 6 | 6.0563 |  |  |  |  | Measured
Oxygen | wt% | 41.807 | 43.1 | 43.5046 |  |  |  |  | Calculated
Nitrogen | wt% | 0.3007 | 0.31 | 0.31291 |  |  |  |  | Measured
Sulphur | wt% | 0 | 0 | 0 |  |  |  |  | Measured
Total (with halides) | wt% | 100 | 100 | 100 |  |  |  |  | Calculated
Halides
Chlorine (Cl) | mg/kg | 291 | 300 | 302.8162 |  |  |  |  | Measured
Heating value
Net calorific value (LHV) | MJ/kg | 17.3462 | 17.9583 | 18.1268
Gross calorific value (HHV) | MJ/kg | 18.6895 | 19.2676 | 19.4484
HHVMilne | MJ/kg | 19.0436 | 19.6325 | 19.8168 |  |  |  |  | Calculated
Note on C15: ar: as received, the material in its original form (including ash and moisture)
Note on E15: daf: the dry and ash free material
Note on D15: dry: the dry material (including ash)