## Phyllis2 #257 bark, hardwood
Phyllis2
https://phyllis.nl/Biomass/View/257
bark, hardwood (#257)
ID-number | #257
Material | bark, hardwood
Classification | ECN Phyllis classification > untreated wood > bark > bark, hardwood
NTA 8003 classification > [100] hout > [110] vers hout > [112] schors
Submitter organisation | ECN (Netherlands)
Literature | H. F. Feldmann, M. A. Paisley, H. R. Appelbaum and D. R. Taylor: Conversion of forest residues to a methane-rich gas in a high-throughput gasifier, Battelle, Columbus, OH (USA), DE88013138, 108 p. (1988).
Values
Property | Unit | Value |  |  | Std dev | Det lim | Lab | Date | Method | Remarks
|  | ar | dry | daf
Main biomass properties
Proximate analysis
Moisture content | wt% | 25.11
Ash content | wt% | 8.3877 | 11.2
Volatile matter | wt% | 54.9243 | 73.34 | 82.5901
Fixed carbon | wt% | 11.578 | 15.46 | 17.4099 |  |  |  |  | Calculated
Ultimate analysis (macroelements)
Carbon | wt% | 34.6741 | 46.3 | 52.1396 |  |  |  |  | Measured
Hydrogen | wt% | 4.0441 | 5.4 | 6.0811 |  |  |  |  | Measured
Oxygen | wt% | 27.4023 | 36.59 | 41.205 |  |  |  |  | Calculated
Nitrogen | wt% | 0.35198 | 0.47 | 0.52928 |  |  |  |  | Measured
Sulphur | wt% | 0.014978 | 0.02 | 0.022523 |  |  |  |  | Measured
Total (with halides) | wt% | 100 | 100 | 100 |  |  |  |  | Calculated
Halides
Chlorine (Cl) | mg/kg | 149.78 | 200 | 225.2252 |  |  |  |  | Measured
Heating value
Net calorific value (LHV) | MJ/kg | 11.9699 | 16.8024 | 18.9216
Gross calorific value (HHV) | MJ/kg | 13.4658 | 17.9807 | 20.2486
HHVMilne | MJ/kg | 13.7267 | 18.3291 | 20.6409 |  |  |  |  | Calculated
Note on C14: ar: as received, the material in its original form (including ash and moisture)
Note on E14: daf: the dry and ash free material
Note on D14: dry: the dry material (including ash)