## Phyllis2 #259 wood, mixed hardw
Phyllis2
https://phyllis.nl/Biomass/View/259
wood, mixed hardwood chips (#259)
ID-number | #259
Material | wood, mixed hardwood chips
Classification | ECN Phyllis classification > untreated wood > other hard wood > wood, mixed hardwood chips
NTA 8003 classification > [100] hout > [110] vers hout > [120] loofhout > [121] mengsel loofhout
Submitter organisation | ECN (Netherlands)
Literature | H. F. Feldmann, M. A. Paisley, H. R. Appelbaum and D. R. Taylor: Conversion of forest residues to a methane-rich gas in a high-throughput gasifier, Battelle, Columbus, OH (USA), DE88013138, 108 p. (1988).
Values
Property | Unit | Value |  |  | Std dev | Det lim | Lab | Date | Method | Remarks
|  | ar | dry | daf
Main biomass properties
Proximate analysis
Moisture content | wt% | 5.5
Ash content | wt% | 1.1434 | 1.21
Volatile matter | wt% | 79.191 | 83.8 | 84.8264
Fixed carbon | wt% | 14.1656 | 14.99 | 15.1736 |  |  |  |  | Calculated
Ultimate analysis (macroelements)
Carbon | wt% | 47.4579 | 50.22 | 50.8351 |  |  |  |  | Measured
Hydrogen | wt% | 5.5755 | 5.9 | 5.9723 |  |  |  |  | Measured
Oxygen | wt% | 40.1625 | 42.5 | 43.0205 |  |  |  |  | Calculated
Nitrogen | wt% | 0.0567 | 0.06 | 0.060735 |  |  |  |  | Measured
Sulphur | wt% | 0.08505 | 0.09 | 0.091102 |  |  |  |  | Measured
Total (with halides) | wt% | 100 | 100 | 100 |  |  |  |  | Calculated
Halides
Chlorine (Cl) | mg/kg | 189 | 200 | 202.4496 |  |  |  |  | Measured
Heating value
Net calorific value (LHV) | MJ/kg | 17.1581 | 18.2989 | 18.523
Gross calorific value (HHV) | MJ/kg | 18.5091 | 19.5864 | 19.8263
HHVMilne | MJ/kg | 18.7162 | 19.8055 | 20.0481 |  |  |  |  | Calculated
Note on C14: ar: as received, the material in its original form (including ash and moisture)
Note on E14: daf: the dry and ash free material
Note on D14: dry: the dry material (including ash)