## Phyllis2 #260 wood, mixed hardw
Phyllis2
https://phyllis.nl/Biomass/View/260
wood, mixed hardwood chips (#260)
ID-number | #260
Material | wood, mixed hardwood chips
Classification | ECN Phyllis classification > untreated wood > other hard wood > wood, mixed hardwood chips
NTA 8003 classification > [100] hout > [110] vers hout > [120] loofhout > [121] mengsel loofhout
Submitter organisation | ECN (Netherlands)
Literature | H. F. Feldmann, M. A. Paisley, H. R. Appelbaum and D. R. Taylor: Conversion of forest residues to a methane-rich gas in a high-throughput gasifier, Battelle, Columbus, OH (USA), DE88013138, 108 p. (1988).
Values
Property | Unit | Value |  |  | Std dev | Det lim | Lab | Date | Method | Remarks
|  | ar | dry | daf
Main biomass properties
Proximate analysis
Moisture content | wt% | 5.74
Ash content | wt% | 1.1877 | 1.26
Volatile matter | wt% | 79.3669 | 84.2 | 85.2745
Fixed carbon | wt% | 13.7054 | 14.54 | 14.7255 |  |  |  |  | Calculated
Ultimate analysis (macroelements)
Carbon | wt% | 47.4788 | 50.37 | 51.0128 |  |  |  |  | Measured
Hydrogen | wt% | 5.6556 | 6 | 6.0766 |  |  |  |  | Measured
Oxygen | wt% | 39.7306 | 42.15 | 42.6879 |  |  |  |  | Calculated
Nitrogen | wt% | 0.17909 | 0.19 | 0.19242 |  |  |  |  | Measured
Sulphur | wt% | 0.018852 | 0.02 | 0.020255 |  |  |  |  | Measured
Total (with halides) | wt% | 100 | 100 | 100 |  |  |  |  | Calculated
Halides
Chlorine (Cl) | mg/kg | 94.26 | 100 | 101.2761 |  |  |  |  | Measured
Heating value
Net calorific value (LHV) | MJ/kg | 16.592 | 17.7511 | 17.9777
Gross calorific value (HHV) | MJ/kg | 17.9664 | 19.0605 | 19.3037
HHVMilne | MJ/kg | 18.8611 | 20.0097 | 20.265 |  |  |  |  | Calculated
Note on C14: ar: as received, the material in its original form (including ash and moisture)
Note on E14: daf: the dry and ash free material
Note on D14: dry: the dry material (including ash)