## Phyllis2 #263 wood, whole tree
Phyllis2
https://phyllis.nl/Biomass/View/263
wood, whole tree hogfuel (#263)
ID-number | #263
Material | wood, whole tree hogfuel
Classification | ECN Phyllis classification > untreated wood > others > wood, whole tree hogfuel
NTA 8003 classification > [100] hout > [110] vers hout > [119] overig vers hout
Submitter organisation | ECN (Netherlands)
Remarks | hogfuel (whole tree chips)
Literature | H. F. Feldmann, M. A. Paisley, H. R. Appelbaum and D. R. Taylor: Conversion of forest residues to a methane-rich gas in a high-throughput gasifier, Battelle, Columbus, OH (USA), DE88013138, 108 p. (1988).
Values
Property | Unit | Value |  |  | Std dev | Det lim | Lab | Date | Method | Remarks
|  | ar | dry | daf
Main biomass properties
Proximate analysis
Moisture content | wt% | 33.85
Ash content | wt% | 1.4222 | 2.15
Volatile matter | wt% | 53.5947 | 81.02 | 82.8002
Fixed carbon | wt% | 11.133 | 16.83 | 17.1998 |  |  |  |  | Calculated
Ultimate analysis (macroelements)
Carbon | wt% | 33.5579 | 50.73 | 51.8447 |  |  |  |  | Measured
Hydrogen | wt% | 3.7772 | 5.71 | 5.8355 |  |  |  |  | Measured
Oxygen | wt% | 27.1215 | 41 | 41.9009 |  |  |  |  | Calculated
Nitrogen | wt% | 0.21829 | 0.33 | 0.33725 |  |  |  |  | Measured
Sulphur | wt% | 0.033075 | 0.05 | 0.051099 |  |  |  |  | Measured
Total (with halides) | wt% | 100 | 100 | 100 |  |  |  |  | Calculated
Halides
Chlorine (Cl) | mg/kg | 198.45 | 300 | 306.5917 |  |  |  |  | Measured
Heating value
Net calorific value (LHV) | MJ/kg | 11.3744 | 18.445 | 18.8503
Gross calorific value (HHV) | MJ/kg | 13.0256 | 19.6911 | 20.1237
HHVMilne | MJ/kg | 13.1369 | 19.8592 | 20.2955 |  |  |  |  | Calculated
Note on C15: ar: as received, the material in its original form (including ash and moisture)
Note on E15: daf: the dry and ash free material
Note on D15: dry: the dry material (including ash)