## Phyllis2 #2687 beech from Rette
Phyllis2
https://phyllis.nl/Biomass/View/2687
beech from Rettenmayer, milled/sieved <250 um (#2687)
ID-number | #2687
Material | beech from Rettenmayer, milled/sieved <250 um
Classification | CEN/TS 14961 classification > Solid biofuels > Woody biomass
ECN Phyllis classification > untreated wood > beech
NTA 8003 classification > [100] hout > [110] vers hout > [120] loofhout > [125] hard loofhout
Ash type | 550 deg C (@815 degC: 0.60% ash
Submitter organisation | ECN (Netherlands)
Submission date | 2003-05-15
Remarks | used for entrained flow gasifications tests at ECN
Literature | ECN laboratories.
Values
Property | Unit | Value |  |  | Std dev | Det lim | Lab | Date | Method | Remarks
|  | ar | dry | daf
Main biomass properties
Proximate analysis
Moisture content | wt% | 9.6 |  |  |  |  | ECN |  | CEN/TS 14774-1,2,3
Ash content at 550°C | wt% | 0.91304 | 1.01 |  |  |  | ECN |  | CEN/TS 14775
Ash content at 815°C | wt% | 0.5424 | 0.6 |  |  |  | ECN
Volatile matter | wt% | 74.7608 | 82.7 | 83.5438 |  |  | ECN
Fixed carbon | wt% | 14.7262 | 16.29 | 16.4562 |  |  |  |  | Calculated
Ultimate analysis (macroelements)
Carbon | wt% | 43.844 | 48.5 | 48.9948 |  |  | ECN |  | CEN/TS 15104
Hydrogen | wt% | 5.5144 | 6.1 | 6.1622 |  |  | ECN |  | CEN/TS 15104
Oxygen | wt% | 38.872 | 43 | 43.4387 |  |  | ECN |  | Measured | B.N213
Nitrogen | wt% | 0.21696 | 0.24 | 0.24245 |  |  | ECN |  | CEN/TS 15104
Sulphur | wt% | 0.016001 | 0.0177 | 0.017881 |  |  | ECN |  | CEN/TS 15289
Total (with halides) | wt% | 98.98 | 98.8717 | 98.8602 |  |  |  |  | Calculated
Halides
Chlorine (Cl) | mg/kg | 33.448 | 37 | 37.3775 |  |  | ECN |  | CEN/TS 15289
Fluorine (F) | mg/kg | 2.9832 | 3.3 | 3.3337 |  |  | ECN |  | Measured | B.N203
Heating value
Net calorific value (LHV) | MJ/kg | 16.6602 | 18.6889 | 18.8796 |  |  | ECN
Gross calorific value (HHV) | MJ/kg | 18.0981 | 20.02 | 20.2243 |  |  | ECN |  | ECN/TS 14918
HHVMilne | MJ/kg | 17.5374 | 19.3998 | 19.5978 |  |  |  |  | Calculated
Trace elements composition
Aluminium (Al) | mg/kg (dry) | 48 |  |  |  |  | ECN |  | CEN/TS 15290
Arsenic (As) | mg/kg (dry) | 1 |  |  |  |  | ECN |  | CEN/TS 15297
Boron (B) | mg/kg (dry) | 4.6 |  |  |  |  | ECN |  | Measured | B.S221
Barium (Ba) | mg/kg (dry) | 14 |  |  |  |  | ECN |  | CEN/TS 15297
Calcium (Ca) | mg/kg (dry) | 3100 |  |  |  |  | ECN |  | CEN/TS 15290
Cadmium (Cd) | mg/kg (dry) |  |  |  |  | 0.1 | ECN |  | CEN/TS 15297
Cobalt (Co) | mg/kg (dry) | 0.5 |  |  |  |  | ECN |  | CEN/TS 15297
Chromium (Cr) | mg/kg (dry) | 2.5 |  |  |  |  | ECN |  | CEN/TS 15297
Copper (Cu) | mg/kg (dry) | 1.4 |  |  |  |  | ECN |  | CEN/TS 15297
Iron (Fe) | mg/kg (dry) | 47 |  |  |  |  | ECN |  | CEN/TS 15290
Potassium (K) | mg/kg (dry) | 1150 |  |  |  |  | ECN |  | CEN/TS 15290
Magnesium (Mg) | mg/kg (dry) | 370 |  |  |  |  | ECN |  | CEN/TS 15290
Manganese (Mn) | mg/kg (dry) | 56 |  |  |  |  | ECN |  | CEN/TS 15297
Molybdenium (Mo) | mg/kg (dry) |  |  |  |  | 0.7 | ECN
Sodium (Na) | mg/kg (dry) | 8.5 |  |  |  |  | ECN |  | CEN/TS 15290
Nickel (Ni) | mg/kg (dry) | 4.1 |  |  |  |  | ECN |  | CEN/TS 15297
Phosphorus (P) | mg/kg (dry) | 90 |  |  |  |  | ECN |  | CEN/TS 15290
Lead (Pb) | mg/kg (dry) | 0.9 |  |  |  |  | ECN |  | CEN/TS 15297
Antimony (Sb) | mg/kg (dry) | 26 |  |  |  |  | ECN |  | Measured | B.S221
Silicon (Si) | mg/kg (dry) | 170 |  |  |  |  | ECN |  | CEN/TS 15290
Tin (Sn) | mg/kg (dry) | 0.1 |  |  |  |  | ECN |  | Measured | B.S221
Strontium (Sr) | mg/kg (dry) | 5.1 |  |  |  |  | ECN |  | Measured | B.S221
Titanium (Ti) | mg/kg (dry) | 1.9 |  |  |  |  | ECN |  | CEN/TS 15290
Vanadium (V) | mg/kg (dry) | 0.1 |  |  |  |  | ECN |  | CEN/TS 15297
Zinc (Zn) | mg/kg (dry) | 3.6 |  |  |  |  | ECN |  | CEN/TS 15297
Note on C18: ar: as received, the material in its original form (including ash and moisture)
Note on E18: daf: the dry and ash free material
Note on D18: dry: the dry material (including ash)