## Phyllis2 #2736 cacao
Phyllis2
https://phyllis.nl/Biomass/View/2736
cacao (#2736)
ID-number | #2736
Material | cacao
Classification | ECN Phyllis classification > husk/shell/pit > cacao > cacao
NTA 8003 classification > [200] biomassa uit land- en tuinbouw > [230] restproducten (doppen) > [232] cacaodoppen
Ash type | 815°C
Submitter organisation | ECN (Netherlands)
Submission date | 2004-09-17
Remarks | Ash analysis of lab ash reported 550°C melt. Results from EC project SEFCO
Literature | Results from EC project SEFCO
Values
Property | Unit | Value |  |  | Std dev | Det lim | Lab | Date | Method | Remarks
|  | ar | dry | daf
Main biomass properties
Proximate analysis
Moisture content | wt% | 9.33
Ash content | wt% | 7.4893 | 8.26
Volatile matter | wt% | 65.2099 | 71.92 | 78.3955
Fixed carbon | wt% | 17.9708 | 19.82 | 21.6045 |  |  |  |  | Calculated
Ultimate analysis (macroelements)
Carbon | wt% | 43.7392 | 48.24 | 52.5834 |  |  |  |  | Measured
Hydrogen | wt% | 8.3235 | 9.18 | 10.0065 |  |  |  |  | Measured
Oxygen | wt% | 28.5157 | 31.45 | 34.2817 |  |  |  |  | Calculated
Nitrogen | wt% | 2.5297 | 2.79 | 3.0412 |  |  |  |  | Measured
Sulphur | wt% | 0.054402 | 0.06 | 0.065402 |  |  |  |  | Measured
Total (with halides) | wt% | 100 | 100 | 100 |  |  |  |  | Calculated
Halides
Chlorine (Cl) | mg/kg | 181.34 | 200 | 218.0074 |  |  |  |  | Measured
Heating value
Net calorific value (LHV) | MJ/kg | 16.3657 | 18.3012 | 19.949
Gross calorific value (HHV) | MJ/kg | 18.41 | 20.3044 | 22.1325
HHVMilne | MJ/kg | 22.0919 | 24.3652 | 26.5589 |  |  |  |  | Calculated
Ash melting behaviour
American standard method, measured in oxidizing conditions
IDT (initial deformation temperature) | °C | 1060
HT (hemispherical temperature) | °C | 1150
FT (fluid temperature) | °C | 1170
Ash Properties
Ash composition
SO3 | wt% (ash) | 2.72
P2O5 | wt% (ash) | 10.3
SiO2 | wt% (ash) | 22.1
Fe2O3 | wt% (ash) | 1.5
Al2O3 | wt% (ash) | 2.6
CaO | wt% (ash) | 4.2
MgO | wt% (ash) | 10
Na2O | wt% (ash) | 0.1
K2O | wt% (ash) | 33.1
TiO2 | wt% (ash) | 0.3
Mn | mg/kg (ash) | 700
Note on C17: ar: as received, the material in its original form (including ash and moisture)
Note on E17: daf: the dry and ash free material
Note on D17: dry: the dry material (including ash)