## Phyllis2 #274 wood, mixed hardw
Phyllis2
https://phyllis.nl/Biomass/View/274
wood, mixed hardwood chips (#274)
ID-number | #274
Material | wood, mixed hardwood chips
Classification | ECN Phyllis classification > untreated wood > other hard wood > wood, mixed hardwood chips
NTA 8003 classification > [100] hout > [110] vers hout > [120] loofhout > [121] mengsel loofhout
Submitter organisation | ECN (Netherlands)
Remarks | mixed hard wood
Literature | H. F. Feldmann, M. A. Paisley, H. R. Appelbaum and D. R. Taylor: Conversion of forest residues to a methane-rich gas in a high-throughput gasifier, Battelle, Columbus, OH (USA), DE88013138, 108 p. (1988).
Values
Property | Unit | Value |  |  | Std dev | Det lim | Lab | Date | Method | Remarks
|  | ar | dry | daf
Main biomass properties
Proximate analysis
Moisture content | wt% | 5.31
Ash content | wt% | 1.0321 | 1.09
Volatile matter | wt% | 77.9204 | 82.29 | 83.1968
Fixed carbon | wt% | 15.7375 | 16.62 | 16.8032 |  |  |  |  | Calculated
Ultimate analysis (macroelements)
Carbon | wt% | 47.1272 | 49.77 | 50.3185 |  |  |  |  | Measured
Hydrogen | wt% | 5.7477 | 6.07 | 6.1369 |  |  |  |  | Measured
Oxygen | wt% | 40.4894 | 42.76 | 43.2312 |  |  |  |  | Calculated
Nitrogen | wt% | 0.24619 | 0.26 | 0.26287 |  |  |  |  | Measured
Sulphur | wt% | 0.047345 | 0.05 | 0.050551 |  |  |  |  | Measured
Total (with halides) | wt% | 100 | 100 | 100 |  |  |  |  | Calculated
Halides
Chlorine (Cl) | mg/kg | 0 | 0 | 0 |  |  |  |  | Measured
Heating value
Net calorific value (LHV) | MJ/kg | 16.8825 | 17.9662 | 18.1642
Gross calorific value (HHV) | MJ/kg | 18.2665 | 19.2908 | 19.5034
HHVMilne | MJ/kg | 18.7682 | 19.8206 | 20.0391 |  |  |  |  | Calculated
Note on C15: ar: as received, the material in its original form (including ash and moisture)
Note on E15: daf: the dry and ash free material
Note on D15: dry: the dry material (including ash)