## Phyllis2 #276 wood, mixed waste
Phyllis2
https://phyllis.nl/Biomass/View/276
wood, mixed waste wood (#276)
ID-number | #276
Material | wood, mixed waste wood
Classification | ECN Phyllis classification > treated wood > others
NTA 8003 classification > [100] hout > [150] verwerkt hout
Ash type | industrial
Submitter organisation | ECN (Netherlands)
Literature | http://edv1.vt.tuwien.ac.at/AG_HOFBA/BIOBIB/Biobib.htm (1997).
Values
Property | Unit | Value |  |  | Std dev | Det lim | Lab | Date | Method | Remarks
|  | ar | dry | daf
Main biomass properties
Proximate analysis
Moisture content | wt% (ar)
Ash content | wt% |  | 1.4
Ultimate analysis (macroelements)
Carbon | wt% |  | 50.7 | 51.4199 |  |  |  |  | Unknown
Hydrogen | wt% |  | 5.91 | 5.9939 |  |  |  |  | Unknown
Oxygen | wt% |  | 40.0855 | 40.6547 |  |  |  |  | Calculated
Nitrogen | wt% |  | 1.68 | 1.7039 |  |  |  |  | Unknown
Sulphur | wt% |  | 0.06 | 0.060852 |  |  |  |  | Unknown
Total (with halides) | wt% |  | 100 | 100 |  |  |  |  | Calculated
Halides
Chlorine (Cl) | mg/kg |  | 1645 | 1668.357 |  |  |  |  | Unknown
Heating value
Net calorific value (LHV) | MJ/kg |  | 16 | 16.2272
Gross calorific value (HHV) | MJ/kg |  | 17.6 | 17.8499
HHVMilne | MJ/kg |  | 20.0729 | 20.3579 |  |  |  |  | Calculated
Ash melting behaviour
American standard method, measured in oxidizing conditions
IDT (initial deformation temperature) | °C | 990
SOT (softening or spherical temperature) | °C | 1180
HT (hemispherical temperature) | °C | 1230
FT (fluid temperature) | °C | 1250
Ash Properties
Ash composition
P2O5 | wt% (ash) | 0.74
SiO2 | wt% (ash) | 26
Fe2O3 | wt% (ash) | 3.43
Al2O3 | wt% (ash) | 4.51
CaO | wt% (ash) | 33.7
MgO | wt% (ash) | 7.35
Na2O | wt% (ash) | 3.31
K2O | wt% (ash) | 2.45
Pb | mg/kg (ash) | 180
Cd | mg/kg (ash) | 0
Cu | mg/kg (ash) | 5471
Cr | mg/kg (ash) | 763
Note on C15: ar: as received, the material in its original form (including ash and moisture)
Note on E15: daf: the dry and ash free material
Note on D15: dry: the dry material (including ash)