## Phyllis2 #278 wood, mixed hardw
Phyllis2
https://phyllis.nl/Biomass/View/278
wood, mixed hardwood chips (#278)
ID-number | #278
Material | wood, mixed hardwood chips
Classification | ECN Phyllis classification > untreated wood > other hard wood > wood, mixed hardwood chips
NTA 8003 classification > [100] hout > [110] vers hout > [120] loofhout > [121] mengsel loofhout
Submitter organisation | ECN (Netherlands)
Remarks | mixed
Literature | H. F. Feldmann, M. A. Paisley, H. R. Appelbaum and D. R. Taylor: Conversion of forest residues to a methane-rich gas in a high-throughput gasifier, Battelle, Columbus, OH (USA), DE88013138, 108 p. (1988).
Values
Property | Unit | Value |  |  | Std dev | Det lim | Lab | Date | Method | Remarks
|  | ar | dry | daf
Main biomass properties
Proximate analysis
Moisture content | wt% | 28.3
Ash content | wt% | 0.30831 | 0.43
Volatile matter | wt% | 59.891 | 83.53 | 83.8907
Fixed carbon | wt% | 11.5007 | 16.04 | 16.1093 |  |  |  |  | Calculated
Ultimate analysis (macroelements)
Carbon | wt% | 35.8428 | 49.99 | 50.2059 |  |  |  |  | Measured
Hydrogen | wt% | 4.1371 | 5.77 | 5.7949 |  |  |  |  | Measured
Oxygen | wt% | 31.2038 | 43.52 | 43.7079 |  |  |  |  | Calculated
Nitrogen | wt% | 0.15774 | 0.22 | 0.22095 |  |  |  |  | Measured
Sulphur | wt% | 0.02868 | 0.04 | 0.040173 |  |  |  |  | Measured
Total (with halides) | wt% | 100 | 100 | 100 |  |  |  |  | Calculated
Halides
Chlorine (Cl) | mg/kg | 215.1 | 300 | 301.2956 |  |  |  |  | Measured
Heating value
Net calorific value (LHV) | MJ/kg | 12.3191 | 18.1457 | 18.2241
Gross calorific value (HHV) | MJ/kg | 13.9133 | 19.4048 | 19.4887
HHVMilne | MJ/kg | 13.9255 | 19.4219 | 19.5058 |  |  |  |  | Calculated
Note on C15: ar: as received, the material in its original form (including ash and moisture)
Note on E15: daf: the dry and ash free material
Note on D15: dry: the dry material (including ash)