## Phyllis2 #2794 clover grass
Phyllis2
https://phyllis.nl/Biomass/View/2794
clover grass (#2794)
ID-number | #2794
Material | clover grass
Classification | ECN Phyllis classification > grass/plant > other grass
NTA 8003 classification > [200] biomassa uit land- en tuinbouw > [210] gras > [219] overig gras
Submitter organisation | ECN (Netherlands)
Submission date | 2006-07-11
Remarks | Ash content calculated from reported contents of K, Si, Ca, P and Fe plus required O to form oxides. Reported oxygen content reduced accordingly by 1.15%.
Literature | P. D'Jesus, N. Boukis, B. Kraushaar-Czarnetzki, E. Dinjus: Gasificationof corn and clover grass in supercritical water. Fuel 85 (2006) 1032-1038.
Values
Property | Unit | Value |  |  | Std dev | Det lim | Lab | Date | Method | Remarks
|  | ar | dry | daf
Main biomass properties
Proximate analysis
Moisture content | wt% (ar)
Ash content | wt% |  | 3.53
Ultimate analysis (macroelements)
Carbon | wt% |  | 44.9 | 46.543 |  |  |  |  | Measured
Hydrogen | wt% |  | 6.8 | 7.0488 |  |  |  |  | Measured
Oxygen | wt% |  | 42.15 | 43.6923 |  |  |  |  | Calculated
Nitrogen | wt% |  | 2.2 | 2.2805 |  |  |  |  | Measured
Sulphur | wt% |  | 0.3 | 0.31098 |  |  |  |  | Measured
Total (with halides) | wt% |  | 100 | 100 |  |  |  |  | Calculated
Halides
Chlorine (Cl) | mg/kg |  | 1200 | 1243.91 |  |  |  |  | Measured
Heating value
HHVMilne | MJ/kg |  | 18.947 | 19.6403 |  |  |  |  | Calculated
Trace elements composition
Calcium (Ca) | mg/kg (dry) | 6400 | [6 empty] | Measured
Iron (Fe) | mg/kg (dry) | 1500 | [6 empty] | Measured
Potassium (K) | mg/kg (dry) | 11000 | [6 empty] | Measured
Phosphorus (P) | mg/kg (dry) | 3200 | [6 empty] | Measured
Silicon (Si) | mg/kg (dry) | 1700 | [6 empty] | Measured
Note on C16: ar: as received, the material in its original form (including ash and moisture)
Note on E16: daf: the dry and ash free material
Note on D16: dry: the dry material (including ash)