## Phyllis2 #2795 corn silage
Phyllis2
https://phyllis.nl/Biomass/View/2795
corn silage (#2795)
ID-number | #2795
Material | corn silage
Classification | ECN Phyllis classification > straw (stalk/cob/ear) > maize/corn
NTA 8003 classification > [200] biomassa uit land- en tuinbouw > [240] gewassen > [241] mais
Submitter organisation | ECN (Netherlands)
Submission date | 2006-07-11
Remarks | Ash content calculated from reported contents of K, Si, Ca, P and Fe plus required O to form oxides. Reported oxygen content reduced accordingly by 0,86%.
Literature | P. D'Jesus, N. Boukis, B. Kraushaar-Czarnetzki, E. Dinjus: Gasificationof corn and clover grass in supercritical water. Fuel 85 (2006) 1032-1038.
Values
Property | Unit | Value |  |  | Std dev | Det lim | Lab | Date | Method | Remarks
|  | ar | dry | daf
Main biomass properties
Proximate analysis
Moisture content | wt% (ar)
Ash content | wt% |  | 2.54
Ultimate analysis (macroelements)
Carbon | wt% |  | 43.4 | 44.5311 |  |  |  |  | Measured
Hydrogen | wt% |  | 6.17 | 6.3308 |  |  |  |  | Measured
Oxygen | wt% |  | 45.84 | 47.0347 |  |  |  |  | Measured
Nitrogen | wt% |  | 1.02 | 1.0466 |  |  |  |  | Measured
Sulphur | wt% |  | 0.93 | 0.95424 |  |  |  |  | Measured
Total (with halides) | wt% |  | 100.03 | 100.0308 |  |  |  |  | Calculated
Halides
Chlorine (Cl) | mg/kg |  | 1300 | 1333.8806 |  |  |  |  | Measured
Heating value
HHVMilne | MJ/kg |  | 17.3589 | 17.8113 |  |  |  |  | Calculated
Trace elements composition
Calcium (Ca) | mg/kg (dry) | 2000 | [6 empty] | Measured
Iron (Fe) | mg/kg (dry) | 100 | [6 empty] | Measured
Potassium (K) | mg/kg (dry) | 9800 | [6 empty] | Measured
Phosphorus (P) | mg/kg (dry) | 1400 | [6 empty] | Measured
Silicon (Si) | mg/kg (dry) | 3500 | [6 empty] | Measured
Note on C16: ar: as received, the material in its original form (including ash and moisture)
Note on E16: daf: the dry and ash free material
Note on D16: dry: the dry material (including ash)