## Phyllis2 #2803 sunflower shell
Phyllis2
https://phyllis.nl/Biomass/View/2803
sunflower shell (#2803)
ID-number | #2803
Material | sunflower shell
Classification | ECN Phyllis classification > husk/shell/pit > sunflower > sunflower shell
NTA 8003 classification > [200] biomassa uit land- en tuinbouw > [230] restproducten (doppen) > [239] overige doppen
Submitter organisation | ECN (Netherlands)
Submission date | 2006-07-11
Remarks | Original article reports Lower Heating Value as received. May well have been HHV as received, in view of similar inaccuracy in specification of ultimate analysis.
Literature | G. Jang, G.A. Husseini, L.L. Baxter, M.R. Linford: Analysis of sunflower shells by X-ray photoelectron spectroscopy. Surface Science Spectra 11 (2004) 119-126
Values
Property | Unit | Value |  |  | Std dev | Det lim | Lab | Date | Method | Remarks
|  | ar | dry | daf
Main biomass properties
Proximate analysis
Moisture content | wt% | 9.84
Ash content | wt% | 2.5245 | 2.8
Ultimate analysis (macroelements)
Carbon | wt% | 46.4 | 51.4641 | 52.9466 |  |  |  |  | Measured
Hydrogen | wt% | 5.85 | 6.4885 | 6.6754 |  |  |  |  | Measured
Oxygen | wt% | 34.33 | 38.0768 | 39.1736 |  |  |  |  | Calculated
Nitrogen | wt% | 0.88 | 0.97604 | 1.0042 |  |  |  |  | Measured
Sulphur | wt% | 0.18 | 0.19965 | 0.2054 |  |  |  |  | Measured
Total (with halides) | wt% | 100.0045 | 100.005 | 100.0051 |  |  |  |  | Calculated
Halides
Chlorine (Cl) | mg/kg | 0 | 0 | 0 |  |  |  |  | Measured
Heating value
Net calorific value (LHV) | MJ/kg | 18.8159 | 21.1361 | 21.7449
Gross calorific value (HHV) | MJ/kg | 20.3329 | 22.552 | 23.2016
HHVMilne | MJ/kg | 19.3057 | 21.4127 | 22.0295 |  |  |  |  | Calculated
Ash Properties
Ash composition
SO3 | wt% (ash) | 11.7
Cl | wt% (ash) | 1.2
P2O5 | wt% (ash) | 10.1
SiO2 | wt% (ash) | 1.1
Fe2O3 | wt% (ash) | 0.9
Al2O3 | wt% (ash) | 0.5
CaO | wt% (ash) | 16
MgO | wt% (ash) | 13.1
Na2O | wt% (ash) | 0.2
K2O | wt% (ash) | 45.1
Note on C16: ar: as received, the material in its original form (including ash and moisture)
Note on E16: daf: the dry and ash free material
Note on D16: dry: the dry material (including ash)