## Phyllis2 #2811 brassica
Phyllis2
https://phyllis.nl/Biomass/View/2811
brassica (#2811)
ID-number | #2811
Material | brassica
Description | fibrous
Classification | ECN Phyllis classification > grass/plant > vegetable
NTA 8003 classification > [200] biomassa uit land- en tuinbouw > [240] gewassen > [249] overige gewassen
Sample lot size | <70 mm
Ash type | 550°C
Submitter organisation | ECN (Netherlands)
Submission date | 2006-07-17
Remarks | fluid ash fusion temperature above 1400°C
Literature | M.J. Fernandez Llorente, R. Escalada Cuadrado, J.M. Murillo Laplaza, J.E. Carrasco Garcia: Combustion in bubbling fluidised bed with bed material of limestone to reduce the biomass ash agglomeration an sintering. Fuel 85 (2006) 2081-2092
Values
Property | Unit | Value |  |  | Std dev | Det lim | Lab | Date | Method | Remarks
|  | ar | dry | daf
Main biomass properties
Proximate analysis
Moisture content | wt% | 7.4
Ash content | wt% | 7.1302 | 7.7
Volatile matter | wt% | 70.5612 | 76.2 | 82.5569
Fixed carbon | wt% | 14.9086 | 16.1 | 17.4431 |  |  |  |  | Calculated
Ultimate analysis (macroelements)
Carbon | wt% | 42.8738 | 46.3 | 50.1625 |  |  |  |  | Measured
Hydrogen | wt% | 5.6486 | 6.1 | 6.6089 |  |  |  |  | Measured
Oxygen | wt% | 35.4658 | 38.3 | 41.4951 |  |  |  |  | Calculated
Nitrogen | wt% | 0.6482 | 0.7 | 0.7584 |  |  |  |  | Measured
Sulphur | wt% | 0.45374 | 0.49 | 0.53088 |  |  |  |  | Measured
Total (with halides) | wt% | 100 | 100 | 100 |  |  |  |  | Calculated
Halides
Chlorine (Cl) | mg/kg | 3796.6 | 4100 | 4442.0368 |  |  |  |  | Measured
Heating value
Net calorific value (LHV) | MJ/kg | 15.7176 | 17.1689 | 18.6012
Gross calorific value (HHV) | MJ/kg | 17.131 | 18.5 | 20.0433
HHVMilne | MJ/kg | 17.6842 | 19.0974 | 20.6905 |  |  |  |  | Calculated
Ash melting behaviour
American standard method, measured in oxidizing conditions
IDT (initial deformation temperature) | °C | 1280
Physical Properties
Commonly used properties
Bulk density (ar) | kg/m³ (ar) | 92
Ash Properties
Ash composition
CO2 | wt% (ash) | 18
SO3 | wt% (ash) | 16
Cl | wt% (ash) | 6
P2O5 | wt% (ash) | 3.8
SiO2 | wt% (ash) | 8.1
Fe2O3 | wt% (ash) | 0.53
Al2O3 | wt% (ash) | 1.3
CaO | wt% (ash) | 25
MgO | wt% (ash) | 2.2
Na2O | wt% (ash) | 0.72
K2O | wt% (ash) | 16
Note on C19: ar: as received, the material in its original form (including ash and moisture)
Note on E19: daf: the dry and ash free material
Note on D19: dry: the dry material (including ash)