## Phyllis2 #2813 almond shells
Phyllis2
https://phyllis.nl/Biomass/View/2813
almond shells (#2813)
ID-number | #2813
Material | almond shells
Classification | ECN Phyllis classification > husk/shell/pit > almond > almond shells
NTA 8003 classification > [200] biomassa uit land- en tuinbouw > [230] restproducten (doppen) > [235] amandeldoppen
Ash type | 550°C
Submitter organisation | ECN (Netherlands)
Submission date | 2006-07-17
Remarks | fluid ash fusion temperature above 1400°C
Literature | M.J. Fernandez Llorente, R. Escalada Cuadrado, J.M. Murillo Laplaza, J.E. Carrasco Garcia: Combustion in bubbling fluidised bed with bed material of limestone to reduce the biomass ash agglomeration an sintering. Fuel 85 (2006) 2081-2092
Values
Property | Unit | Value |  |  | Std dev | Det lim | Lab | Date | Method | Remarks
|  | ar | dry | daf
Main biomass properties
Proximate analysis
Moisture content | wt% | 13.7
Ash content | wt% | 0.81122 | 0.94
Volatile matter | wt% | 69.9893 | 81.1 | 81.8696
Fixed carbon | wt% | 15.4995 | 17.96 | 18.1304 |  |  |  |  | Calculated
Ultimate analysis (macroelements)
Carbon | wt% | 42.8911 | 49.7 | 50.1716 |  |  |  |  | Measured
Hydrogen | wt% | 5.4369 | 6.3 | 6.3598 |  |  |  |  | Measured
Oxygen | wt% | 36.9278 | 42.79 | 43.196 |  |  |  |  | Calculated
Nitrogen | wt% | 0.22438 | 0.26 | 0.26247 |  |  |  |  | Measured
Sulphur | wt% | 0.00863 | 0.01 | 0.010095 |  |  |  |  | Measured
Total (with halides) | wt% | 100.0032 | 100.0037 | 100.0037 |  |  |  |  | Calculated
Halides
Chlorine (Cl) | mg/kg | 31.931 | 37 | 37.3511 |  |  |  |  | Measured
Heating value
Net calorific value (LHV) | MJ/kg | 15.7389 | 18.6252 | 18.802
Gross calorific value (HHV) | MJ/kg | 17.26 | 20 | 20.1898
HHVMilne | MJ/kg | 17.3435 | 20.0967 | 20.2874 |  |  |  |  | Calculated
Ash melting behaviour
American standard method, measured in oxidizing conditions
IDT (initial deformation temperature) | °C | 740
SOT (softening or spherical temperature) | °C | 760
HT (hemispherical temperature) | °C | 860
Physical Properties
Commonly used properties
Bulk density (ar) | kg/m³ (ar) | 400
Ash Properties
Ash composition
CO2 | wt% (ash) | 34
SO3 | wt% (ash) | 2
Cl | wt% (ash) | 1
P2O5 | wt% (ash) | 2.4
SiO2 | wt% (ash) | 3.5
Fe2O3 | wt% (ash) | 0.27
Al2O3 | wt% (ash) | 0.49
CaO | wt% (ash) | 16
MgO | wt% (ash) | 2.6
Na2O | wt% (ash) | 0.49
K2O | wt% (ash) | 31
Note on C17: ar: as received, the material in its original form (including ash and moisture)
Note on E17: daf: the dry and ash free material
Note on D17: dry: the dry material (including ash)