## Phyllis2 #2817 rapeseed residue
Phyllis2
https://phyllis.nl/Biomass/View/2817
rapeseed residues (#2817)
ID-number | #2817
Material | rapeseed residues
Classification | ECN Phyllis classification > straw (stalk/cob/ear) > rape
NTA 8003 classification > [200] biomassa uit land- en tuinbouw > [220] stro > [229] overig stro
Submitter organisation | ECN (Netherlands)
Submission date | 2008-03-21
Remarks | Residues collected from fields. Washed, ground and sieved to <1 mm
Literature | A. Zabaniotou, O. Iannidou, V. Skolou: Rapeseed residues utilization for energy and 2nd generation biofuels. Fuel 87 (2008) 1492-1502.
Values
Property | Unit | Value |  |  | Std dev | Det lim | Lab | Date | Method | Remarks
|  | ar | dry | daf
Main biomass properties
Proximate analysis
Moisture content | wt% | 5.86
Ash content | wt% | 3.7185 | 3.95
Volatile matter | wt% | 68.7316 | 73.01 | 76.0125
Fixed carbon | wt% | 21.6899 | 23.04 | 23.9875 |  |  |  |  | Calculated
Ultimate analysis (macroelements)
Carbon | wt% | 40.2556 | 42.7615 | 44.52 |  |  |  |  | Measured
Hydrogen | wt% | 5.0003 | 5.3116 | 5.53 |  |  |  |  | Measured
Oxygen | wt% | 44.6411 | 47.4199 | 49.37 |  |  |  |  | Calculated
Nitrogen | wt% | 0.52444 | 0.55709 | 0.58 |  |  |  |  | Measured
Total (with halides) | wt% | 100 | 100 | 100 |  |  |  |  | Calculated
Heating value
HHVMilne | MJ/kg | 14.8631 | 15.7883 | 16.4375 |  |  |  |  | Calculated
Note on C16: ar: as received, the material in its original form (including ash and moisture)
Note on E16: daf: the dry and ash free material
Note on D16: dry: the dry material (including ash)