## Phyllis2 #2855 wood, Pyrenean o
Phyllis2
https://phyllis.nl/Biomass/View/2855
wood, Pyrenean oak, pellets from branches < 20 mm (#2855)
ID-number | #2855
Material | wood, Pyrenean oak, pellets from branches < 20 mm
Description | pellets
Classification | ECN Phyllis classification > untreated wood > oak
NTA 8003 classification > [100] hout > [110] vers hout > [120] loofhout > [126] hard loofhout met schors
Sample lot size | 6 mm
Ash type | CEN/TS 14775 (550°C)
Submitter organisation | ECN (Netherlands)
Submission date | 2009-07-20
Remarks | C,H,N according to CEN/TS 15104; S acc CEN/TS 15289, O by diff.; moisture by CEN/TS 14774-2; heating value acc UNE 164001 EX; collection, sampling and preparation acc to CEN standards; for taw material see record 2852
Literature | M.T. Miranda, J.I. Arranz, S. Rojas, I. Montero: Energetic characterization of densified residues from Pyrenean oak forest. Fuel 88 (2009) 2106-2112.
Values
Property | Unit | Value |  |  | Std dev | Det lim | Lab | Date | Method | Remarks
|  | ar | dry | daf
Main biomass properties
Proximate analysis
Moisture content | wt% | 8.37
Ash content | wt% | 3.0421 | 3.32
Volatile matter | wt% | 72.6718 | 79.31 | 82.0335
Fixed carbon | wt% | 15.9161 | 17.37 | 17.9665 |  |  |  |  | Calculated
Ultimate analysis (macroelements)
Carbon | wt% | 45.9524 | 50.15 | 51.8722 |  |  |  |  | Measured
Hydrogen | wt% | 5.5894 | 6.1 | 6.3095 |  |  |  |  | Measured
Oxygen | wt% | 35.6074 | 38.86 | 40.1945 |  |  |  |  | Calculated
Nitrogen | wt% | 1.347 | 1.47 | 1.5205 |  |  |  |  | Measured
Sulphur | wt% (dry) |  |  |  |  | 0.1
Total (with halides) | wt% | 99.9084 | 99.9 | 99.8966 |  |  |  |  | Calculated
Heating value
Net calorific value (LHV) | MJ/kg | 16.3887 | 18.1089 | 18.7307
Gross calorific value (HHV) | MJ/kg | 17.8129 | 19.44 | 20.1076
HHVMilne | MJ/kg | 18.5795 | 20.2766 | 20.9729 |  |  |  |  | Calculated
Physical Properties
Commonly used properties
Bulk density (daf) | kg/m³ (daf) | 686.21
Note on C19: ar: as received, the material in its original form (including ash and moisture)
Note on E19: daf: the dry and ash free material
Note on D19: dry: the dry material (including ash)