## Phyllis2 #2918 wood, demolition
Phyllis2
https://phyllis.nl/Biomass/View/2918
wood, demolition wood (#2918)
ID-number | #2918
Material | wood, demolition wood
Classification | ECN Phyllis classification > treated wood > demolition wood > wood, demolition wood
NTA 8003 classification > [100] hout > [150] verwerkt hout
Ash type | 550°C
Submitter organisation | ECN (Netherlands)
Submission date | 2011-02-28
Literature | G. Dunnu, J. Maier, G. Scheffknecht: Ash fusibility and compositional data of solid recovered fuels. Fuel 89 (2010) 1534-1540.
Values
Property | Unit | Value |  |  | Std dev | Det lim | Lab | Date | Method | Remarks
|  | ar | dry | daf
Main biomass properties
Proximate analysis
Moisture content | wt% | 11.6
Ash content | wt% | 3.5272 | 3.99
Volatile matter | wt% | 70.5697 | 79.83 | 83.1476
Fixed carbon | wt% | 14.3031 | 16.18 | 16.8524 |  |  |  |  | Calculated
Ultimate analysis (macroelements)
Carbon | wt% | 47.87 | 54.1516 | 56.402 |  |  |  |  | Measured
Hydrogen | wt% | 7.6 | 8.5973 | 8.9546 |  |  |  |  | Measured
Oxygen | wt% | 28.77 | 32.5453 | 33.8978 |  |  |  |  | Calculated
Nitrogen | wt% | 0.61 | 0.69005 | 0.71872 |  |  |  |  | Measured
Sulphur | wt% | 0.02 | 0.022624 | 0.023565 |  |  |  |  | Measured
Total (with halides) | wt% | 99.9972 | 99.9968 | 99.9967 |  |  |  |  | Calculated
Heating value
Net calorific value (LHV) | MJ/kg | 15.3399 | 17.6734 | 18.4079
Gross calorific value (HHV) | MJ/kg | 17.2817 | 19.5495 | 20.3619
HHVMilne | MJ/kg | 22.7948 | 25.786 | 26.8576 |  |  |  |  | Calculated
Ash melting behaviour
American standard method, measured in oxidizing conditions
IDT (initial deformation temperature) | °C | 1335
SOT (softening or spherical temperature) | °C | 1340
Ash Properties
Ash composition
CO2 | wt% (ash) | 1.8
SO3 | wt% (ash) | 3.75
P2O5 | wt% (ash) | 0.65
SiO2 | wt% (ash) | 18.55
Fe2O3 | wt% (ash) | 2.05
Al2O3 | wt% (ash) | 4.98
CaO | wt% (ash) | 12.65
MgO | wt% (ash) | 45.88
Na2O | wt% (ash) | 1.97
K2O | wt% (ash) | 2.2
TiO2 | wt% (ash) | 3.98
Note on C16: ar: as received, the material in its original form (including ash and moisture)
Note on E16: daf: the dry and ash free material
Note on D16: dry: the dry material (including ash)