## Phyllis2 #2929 wood, cedar chip
Phyllis2
https://phyllis.nl/Biomass/View/2929
wood, cedar chips (#2929)
ID-number | #2929
Material | wood, cedar chips
Classification | ECN Phyllis classification > untreated wood > other soft wood
NTA 8003 classification > [100] hout > [110] vers hout > [130] naaldhout > [131] naaldhout
Submitter organisation | ECN (Netherlands)
Submission date | 2011-03-01
Remarks | Used in drop-tube furnace co-combustion experiments with bituminous coal at 1200 and 1450°C. See previous record for properties of coal.
Literature | L. Zhang, Y. Ninomiya, Q. Wang, T. Yamashita: Influence of woody biomass (cedar chip) addition on the emissions of PM10 from pulversied coal combustion. Fuel 90 (2011) 77-86.
Values
Property | Unit | Value |  |  | Std dev | Det lim | Lab | Date | Method | Remarks
|  | ar | dry | daf
Main biomass properties
Proximate analysis
Moisture content | wt% | 12.4
Ash content | wt% | 0.90228 | 1.03
Volatile matter | wt% | 71.7006 | 81.85 | 82.7018
Fixed carbon | wt% | 14.9971 | 17.12 | 17.2982 |  |  |  |  | Calculated
Ultimate analysis (macroelements)
Carbon | wt% | 46.2099 | 52.751 | 53.3 |  |  |  |  | Measured
Hydrogen | wt% | 5.3753 | 6.1361 | 6.2 |  |  |  |  | Measured
Oxygen | wt% | 35.0259 | 39.9839 | 40.4 |  |  |  |  | Calculated
Nitrogen | wt% | 0.086698 | 0.09897 | 0.1 |  |  |  |  | Measured
Sulphur | wt% | 0.0086698 | 0.009897 | 0.01 |  |  |  |  | Measured
Total (with halides) | wt% | 100.0087 | 100.0099 | 100.01 |  |  |  |  | Calculated
Heating value
Net calorific value (LHV) | MJ/kg | 16.6941 | 19.403 | 19.6049
Gross calorific value (HHV) | MJ/kg | 18.17 | 20.742 | 20.9579
HHVMilne | MJ/kg | 18.6371 | 21.2752 | 21.4966 |  |  |  |  | Calculated
Ash Properties
Ash composition
SO3 | wt% (ash) | 1.8
P2O5 | wt% (ash) | 0.9
SiO2 | wt% (ash) | 37.2
Fe2O3 | wt% (ash) | 6.2
Al2O3 | wt% (ash) | 8.7
CaO | wt% (ash) | 23
MgO | wt% (ash) | 4.9
Na2O | wt% (ash) | 6.3
K2O | wt% (ash) | 7.5
TiO2 | wt% (ash) | 0.3
Note on C16: ar: as received, the material in its original form (including ash and moisture)
Note on E16: daf: the dry and ash free material
Note on D16: dry: the dry material (including ash)