## Phyllis2 #3109 Wood
Phyllis2
https://phyllis.nl/Biomass/View/3109
Wood (#3109)
ID-number | #3109
Material | Wood
Alternative name | Wood
Description | Wood chips
Classification | CEN/TS 14961 classification > Solid biofuels > Woody biomass > Used wood
ECN Phyllis classification > treated wood
NTA 8003 classification > [100] hout > [110] vers hout > [119] overig vers hout
Sample date | 2006-01-11
Country | Finland
Production date | 2006-01-11
Submitter | ENAS Oy
Submitter organisation | ECN (Netherlands)
Submission date | 2008-02-28
Values
Property | Unit | Value |  |  | Std dev | Det lim | Lab | Date | Method | Remarks
|  | ar | dry | daf
Main biomass properties
Proximate analysis
Moisture content | wt% | 29.2 | [6 empty] | CEN/TS 14774-1,2,3
Ash content at 815°C | wt% | 1.2036 | 1.7 | [6 empty] | ISO 1171
Ultimate analysis (macroelements)
Carbon | wt% | 35.3292 | 49.9 | 50.763 |  |  |  |  | CEN/TS 15104
Hydrogen | wt% | 4.248 | 6 | 6.1038 |  |  |  |  | CEN/TS 15104
Nitrogen | wt% | 0.13452 | 0.19 | 0.19329 |  |  |  |  | CEN/TS 15104
Sulphur | wt% (dry) | < 0.02 | [6 empty] | CEN/TS15289
Total (with halides) | wt% | 70.1153 | 57.79 | 57.06 |  |  |  |  | Calculated
Halides
Chlorine (Cl) | mg/kg | 0.007788 | 0.011 | 0.01119 |  |  |  |  | CEN/TS 15289
Heating value
Net calorific value (LHV) | MJ/kg | 12.5262 | 18.7 | 19.0234 |  |  |  |  | CEN/TS 14918
Gross calorific value (HHV) | MJ/kg | 14.1671 | 20.01 | 20.3561
Trace elements composition
Arsenic (As) | mg/kg (dry) | < 0.2 | [7 empty] | CEN/TS 15290
Cadmium (Cd) | mg/kg (dry) | 0.08 | [7 empty] | CEN/TS 15290
Cobalt (Co) | mg/kg (dry) | 0.25 | [7 empty] | CEN/TS 15290
Chromium (Cr) | mg/kg (dry) | 19 | [7 empty] | CEN/TS 15290
Copper (Cu) | mg/kg (dry) | 2.4 | [7 empty] | CEN/TS 15290
Potassium (K) | mg/kg (dry) | 1500
Manganese (Mn) | mg/kg (dry) | 78 | [7 empty] | CEN/TS 15290
Sodium (Na) | mg/kg (dry) | 410
Nickel (Ni) | mg/kg (dry) | 6.7 | [7 empty] | CEN/TS 15290
Lead (Pb) | mg/kg (dry) | 0.69 | [7 empty] | CEN/TS 15290
Vanadium (V) | mg/kg (dry) | 1.3 | [7 empty] | CEN/TS 15290
Zinc (Zn) | mg/kg (dry) | 14 | [7 empty] | CEN/TS 15290
Note on C21: ar: as received, the material in its original form (including ash and moisture)
Note on E21: daf: the dry and ash free material
Note on D21: dry: the dry material (including ash)