## Phyllis2 #3546 Miscanthus, prew
Phyllis2
https://phyllis.nl/Biomass/View/3546
Miscanthus, prewashed (#3546)
ID-number | #3546
Material | Miscanthus, prewashed
Description | Sample prepared and analyzed in the frame of the EU H2020 Biofficiency project
Classification | ECN Phyllis classification > grass/plant > miscanthus
Producer | EU H2020 project Biofficiency
Submitter | Lydia Fryda
Submitter organisation | ECN (Netherlands)
Submission date | 2019-07-25 08:52
Values
Property | Unit | Value |  |  | Std dev | Det lim | Lab | Date | Method | Remarks
|  | ar | dry | daf
Main biomass properties
Proximate analysis
Moisture content | wt% | 2 | [6 empty] | NEN-EN-ISO 18134-3:2015
Ash content at 550°C | wt% | 2.352 | 2.4 | [5 empty] | NEN-EN-ISO 18122:2015
Ash content at 815°C | wt% | 2.45 | 2.5 | [5 empty] | NEN-EN-ISO 18122:2015
Volatile matter | wt% | 80.85 | 82.5 | 84.5287 |  |  |  |  | NEN-EN-ISO 18134-3:2015
Fixed carbon | wt% | 14.798 | 15.1 | 15.4713 |  |  |  |  | Calculated
Ultimate analysis (macroelements)
Carbon | wt% | 46.354 | 47.3 | 48.4631 |  |  |  |  | NEN-EN-ISO 16948: 2015
Hydrogen | wt% | 5.782 | 5.9 | 6.0451 |  |  |  |  | NEN-EN-ISO 16948: 2015
Oxygen | wt% | 42.532 | 43.4 | 44.4672 |  |  |  |  | Calculated
Nitrogen | wt% | 0.245 | 0.25 | 0.25615 |  |  |  |  | NEN-EN-ISO 16948: 2015
Sulphur | wt% | 0.0003038 | 0.00031 | 0.00031762 |  |  |  |  | NEN 6966 | ICP/OES
Total (with halides) | wt% | 99.3192 | 99.3053 | 99.2882 |  |  |  |  | Calculated
Halides
Chlorine (Cl) | mg/kg | 539 | 550 | 563.5246 |  |  |  |  | NEN-EN-ISO 10304-1:2009
Heating value
Net calorific value (LHV) | MJ/kg | 18.7671 | 19.2 | 19.6721 |  |  |  |  | NEN-EN-ISO 18125:2017
HHVMilne | MJ/kg | 18.2822 | 18.6553 | 19.114 |  |  |  |  | Calculated
Trace elements composition
Aluminium (Al) | mg/kg (dry) | 71 | [6 empty] | NEN 6966 | ICP/OES
Calcium (Ca) | mg/kg (dry) | 1100 | [6 empty] | NEN 6966 | ICP/OES
Chromium (Cr) | mg/kg (dry) | 1.4 | [6 empty] | NEN 6966 | ICP/OES
Copper (Cu) | mg/kg (dry) | 2.4 | [6 empty] | NEN 6966 | ICP/OES
Iron (Fe) | mg/kg (dry) | 230 | [6 empty] | NEN 6966 | ICP/OES
Potassium (K) | mg/kg (dry) | 1200 | [6 empty] | NEN 6966 | ICP/OES
Magnesium (Mg) | mg/kg (dry) | 320 | [6 empty] | NEN 6966 | ICP/OES
Manganese (Mn) | mg/kg (dry) | 11 | [6 empty] | NEN 6966 | ICP/OES
Sodium (Na) | mg/kg (dry) | 390 | [6 empty] | NEN 6966 | ICP/OES
Nickel (Ni) | mg/kg (dry) | 0.74 | [6 empty] | NEN 6966 | ICP/OES
Phosphorus (P) | mg/kg (dry) | 150 | [6 empty] | NEN 6966 | ICP/OES
Silicon (Si) | mg/kg (dry) | 9400 | [6 empty] | NEN 6966 | ICP/OES
Tin (Sn) | mg/kg (dry) | 40 | [6 empty] | NEN 6966 | ICP/OES
Strontium (Sr) | mg/kg (dry) | 0.6 | [6 empty] | NEN 6966 | ICP/OES
Zinc (Zn) | mg/kg (dry) | 24 | [6 empty] | NEN 6966 | ICP/OES
Note on C16: ar: as received, the material in its original form (including ash and moisture)
Note on E16: daf: the dry and ash free material
Note on D16: dry: the dry material (including ash)