## Phyllis2 #3559 Milled white pel
Phyllis2
https://phyllis.nl/Biomass/View/3559
Milled white pellets (#3559)
ID-number | #3559
Material | Milled white pellets
Description | Sample acquired in the frame of the EU H2020 project Biofficiency
Pretreatment: no
Classification | ECN Phyllis classification > untreated wood > others
Producer | EU H2020 project Biofficiency
Production date | 2018-01-08
Submitter | Lydia Fryda
Submitter organisation | ECN (Netherlands)
Submission date | 2019-09-04 13:51
Values
Property | Unit | Value |  |  | Std dev | Det lim | Lab | Date | Method | Remarks
|  | ar | dry | daf
Main biomass properties
Proximate analysis
Moisture content | wt% | 5.87
Ash content at 550°C | wt% | 1.1107 | 1.18
Volatile matter | wt% | 79.8599 | 84.84 | 85.8531
Fixed carbon | wt% | 13.1594 | 13.98 | 14.1469 |  |  |  |  | Calculated
Ultimate analysis (macroelements)
Carbon | wt% | 47.9592 | 50.95 | 51.5584
Hydrogen | wt% | 3.8311 | 4.07 | 4.1186
Oxygen | wt% | 38.198 | 40.58 | 41.0646
Nitrogen | wt% | 0.13178 | 0.14 | 0.14167
Sulphur | wt% | 0.075304 | 0.08 | 0.080955
Total (with halides) | wt% | 97.1761 | 97 | 96.9642 |  |  |  |  | Calculated
Halides
Chlorine (Cl) | mg/kg | 0.009413 | 0.01 | 0.010119
Heating value
Net calorific value (LHV) | MJ/kg | 18.852 | 20.18 | 20.421
Gross calorific value (HHV) | MJ/kg | 20.4544 | 21.73 | 21.9895
HHVMilne | MJ/kg | 16.8076 | 17.8557 | 18.069 |  |  |  |  | Calculated
Ash melting behaviour
European standard method
DEF (deformation temperature) | °C | 1319.5
HE (hemispherical temperature) | °C | 1401.5
FL (flow temperature) | °C | 1422
Note on C18: ar: as received, the material in its original form (including ash and moisture)
Note on E18: daf: the dry and ash free material
Note on D18: dry: the dry material (including ash)