## Phyllis2 #3563 Wheat straw
Phyllis2
https://phyllis.nl/Biomass/View/3563
Wheat straw (#3563)
ID-number | #3563
Material | Wheat straw
Description | Sample acquired in the frame of the EU H2020 project Biofficiency
Pretreatment: no
Classification | ECN Phyllis classification > straw (stalk/cob/ear) > wheat > wheat straw
Producer | EU H2020 project Biofficiency
Submitter | Lydia Fryda
Submitter organisation | ECN (Netherlands)
Submission date | 2019-09-04 15:07
Values
Property | Unit | Value |  |  | Std dev | Det lim | Lab | Date | Method | Remarks
|  | ar | dry | daf
Main biomass properties
Proximate analysis
Moisture content | wt% | 3.4
Ash content at 550°C | wt% | 11.9011 | 12.32
Ultimate analysis (macroelements)
Carbon | wt% | 41.596 | 43.06 | 49.1104
Hydrogen | wt% | 5.3227 | 5.51 | 6.2842
Oxygen | wt% | 37.0751 | 38.38 | 43.7728
Nitrogen | wt% | 0.64722 | 0.67 | 0.76414
Sulphur | wt% | 0.10626 | 0.11 | 0.12546
Total (with halides) | wt% | 100.0483 | 100.05 | 100.057 |  |  |  |  | Calculated
Halides
Chlorine (Cl) | mg/kg | 0.13524 | 0.14 | 0.15967
Heating value
Net calorific value (LHV) | MJ/kg | 15.5855 | 16.22 | 18.4991
Gross calorific value (HHV) | MJ/kg | 16.8084 | 17.4 | 19.8449
HHVMilne | MJ/kg | 16.5417 | 17.124 | 19.5301 |  |  |  |  | Calculated
Trace elements composition
Aluminium (Al) | mg/kg (dry) | 396 | [6 empty] | ICP/MS
Arsenic (As) | mg/kg (dry) | 0.2 | [6 empty] | ICP/MS
Calcium (Ca) | mg/kg (dry) | 3660 | [6 empty] | ICP/MS
Cadmium (Cd) | mg/kg (dry) | 0.0402 | [6 empty] | ICP/MS
Cobalt (Co) | mg/kg (dry) | 0.123 | [6 empty] | ICP/MS
Chromium (Cr) | mg/kg (dry) | 3.52 | [6 empty] | ICP/MS
Copper (Cu) | mg/kg (dry) | 3.37 | [6 empty] | ICP/MS
Iron (Fe) | mg/kg (dry) | 245 | [6 empty] | ICP/MS
Potassium (K) | mg/kg (dry) | 7390 | [6 empty] | ICP/MS
Magnesium (Mg) | mg/kg (dry) | 790 | [6 empty] | ICP/MS
Manganese (Mn) | mg/kg (dry) | 15.5 | [6 empty] | ICP/MS
Sodium (Na) | mg/kg (dry) | 160 | [6 empty] | ICP/MS
Nickel (Ni) | mg/kg (dry) | 0.814 | [6 empty] | ICP/MS
Phosphorus (P) | mg/kg (dry) | 760 | [6 empty] | ICP/MS
Lead (Pb) | mg/kg (dry) | 0.321 | [6 empty] | ICP/MS
Antimony (Sb) | mg/kg (dry) | <0.04 | [6 empty] | ICP/MS
Silicon (Si) | mg/kg (dry) | 44900 | [6 empty] | ICP/MS
Titanium (Ti) | mg/kg (dry) | 953 | [6 empty] | ICP/MS
Vanadium (V) | mg/kg (dry) | 0.627 | [6 empty] | ICP/MS
Zinc (Zn) | mg/kg (dry) | 6.55 | [6 empty] | ICP/MS
Note on C17: ar: as received, the material in its original form (including ash and moisture)
Note on E17: daf: the dry and ash free material
Note on D17: dry: the dry material (including ash)