## Phyllis2 #3570 Spruce bark
Phyllis2
https://phyllis.nl/Biomass/View/3570
Spruce bark (#3570)
ID-number | #3570
Material | Spruce bark
Description | Sample acquired in the frame of the EU H2020 project Biofficiency
Pretreatment: no
Classification | ECN Phyllis classification > untreated wood > bark > bark, spruce
Producer | EU H2020 project Biofficiency
Submitter | Lydia Fryda
Submitter organisation | ECN (Netherlands)
Submission date | 2019-09-05 08:43
Values
Property | Unit | Value |  |  | Std dev | Det lim | Lab | Date | Method | Remarks
|  | ar | dry | daf
Main biomass properties
Proximate analysis
Moisture content | wt% | 7.4
Ash content at 550°C | wt% | 3.704 | 4
Ultimate analysis (macroelements)
Carbon | wt% | 47.8001 | 51.62 | 53.7708
Hydrogen | wt% | 5.5745 | 6.02 | 6.2708
Oxygen | wt% | 35.1232 | 37.93 | 39.5104
Nitrogen | wt% | 0.35188 | 0.38 | 0.39583
Sulphur | wt% | 0.01852 | 0.02 | 0.020833
Total (with halides) | wt% | 99.9722 | 99.97 | 99.9688 |  |  |  |  | Calculated
Halides
Chlorine (Cl) | mg/kg | 0.00926 | 0.01 | 0.010417
Heating value
Net calorific value (LHV) | MJ/kg | 17.4225 | 19.01 | 19.8021
Gross calorific value (HHV) | MJ/kg | 18.8348 | 20.34 | 21.1875
HHVMilne | MJ/kg | 19.3592 | 20.9063 | 21.7774 |  |  |  |  | Calculated
Trace elements composition
Aluminium (Al) | mg/kg (dry) | 434 | [6 empty] | ICP/MS
Calcium (Ca) | mg/kg (dry) | 8888 | [6 empty] | ICP/MS
Iron (Fe) | mg/kg (dry) | 227 | [6 empty] | ICP/MS
Potassium (K) | mg/kg (dry) | 1760 | [6 empty] | ICP/MS
Magnesium (Mg) | mg/kg (dry) | 602 | [6 empty] | ICP/MS
Manganese (Mn) | mg/kg (dry) | 529 | [6 empty] | ICP/MS
Sodium (Na) | mg/kg (dry) | 148 | [6 empty] | ICP/MS
Phosphorus (P) | mg/kg (dry) | 398 | [6 empty] | ICP/MS
Silicon (Si) | mg/kg (dry) | 2640 | [6 empty] | ICP/MS
Titanium (Ti) | mg/kg (dry) | 21.1 | [6 empty] | ICP/MS
Note on C17: ar: as received, the material in its original form (including ash and moisture)
Note on E17: daf: the dry and ash free material
Note on D17: dry: the dry material (including ash)